## Sheet2
THIS SHEET RE-SORTED TO CHART DISTANCES TO RESIDENCES FROM COMPRESSORS
[18 empty] | dB's Toward | Calculated Decibels
INSPECTOR | TYPE OF FACILITY | PUMPING UNIT | A N | A E | A S | A W |  | C N | C E | C S | C W | COMMENTS | A AVG | A HIGH | A DIFF | C AVG | Dist to Structure | Receptor | at Nearest Receptor
Ed Binkley | Ambient noise level |  | 35.6 | 36.8 | 36.6 | 38.2 |  | 55.5 | 58.8 | 60.2 | 64.6 | Nearest residence 600' W. | 36.8 | 38.2 | 1.4 | 59.775 | 600
John Duran | Ambient noise level |  | 39.5 | 35.5 | 35 | 39.5 |  | 49.1 | 50.2 | 51.2 | 47.8 |  | 37.375 | 40 | 2.625 | 49.575
Dave Graham | Ambient noise level |  | 37.3 | 37.3 | 37.3 | 37.3 |  | 54.8 | 54.8 | 54.8 | 54.8 |  | 37.3 | 37 | -0.3 | 54.8
Ed Binkley | Ambient noise level |  | 38.2 | 36.4 | 35.8 | 40.4 |  | 58.3 | 56.6 | 57.6 | 62.2 | Nearest residence 1000' N. | 37.7 | 40.4 | 2.7 | 58.675 | 1000
John Duran | Ambient noise level |  | 37.7 | 39.4 | 38.2 | 40.9 |  | 51.7 | 49.5 | 50.6 | 47.9 |  | 39.05 | 41 | 1.95 | 49.925
Ed Binkley | Ambient noise level |  | 39 | 39 | 40 | 40 |  | 54 | 54 | 56 | 56 |  | 39.5 | 40 | 0.5 | 55
John Duran | Ambient noise level |  | 40.5 | 41.7 | 39.9 | 40.8 |  | 61.7 | 58.8 | 61.2 | 60.7 |  | 40.725 | 42 | 1.275 | 60.6
Ed Binkley | Ambient noise level |  | 40 | 40 | 46 | 46 |  | 55 | 55 | 62 | 62 |  | 43 | 46 | 3 | 58.5
Ed Binkley | Ambient noise level |  | 43 | 43 | 49 | 49 |  | 62 | 62 | 69 | 69 |  | 46 | 49 | 3 | 65.5
Dave Graham | Ambient noise level |  | 49.9 | 49.9 | 49.9 | 49.9 |  | 61.1 | 61.1 | 61.1 | 61.1 | Reading near highway. Nearest residence 350'. | 49.9 | 50 | 0.1 | 61.1 | 350
Dave Graham | Cementing Operation |  | 62.2 | 63.5 | 66.2 | 64.4 |  | 75.1 | 76 | 76.3 | 74.8 | Nearest residence 3500' N. | 64.075 | 66.2 | 2.125 | 75.55 | 3500
Jay Krabacher | Compressor |  | 47.7 | 49.4 | 43.4 | 57.4 |  | 70.7 | 84.4 | 68.4 | 85.4 | Metal buildings. Wood wall to NE. Nearest structure 350 NE. | 49.475 | 57 | 7.525 | 77.225 | 250 | 49.4 | 52.3226
Jay Krabacher | Compressor |  | 70.4 | 60.4 |  | 49.4 |  | 86.4 | 82.4 |  | 73.4 | Metal buildings. Wood wall to west. Nearest structure 350 west. | 60.0667 | 70 | 9.9333 | 80.7333 | 350 | 49.4 | 49.4
Mark Weems | Compressor |  | 49.7 | 48.2 | 54.2 | 51 |  | 71.3 | 68.4 | 70.2 | 68.9 | Nearest structure 600' E. | 50.775 | 54 | 3.225 | 69.7 | 600 | 48.2 | 43.5183
Jim Precup | Compressor |  | 41 | 39 | 40 | 39 |  | 66 | 63 | 64 | 62 | Small 5 HP compressor. Small muffler. Exhaust to E. Nearest structure 1200' E. | 39.75 | 41 | 1.25 | 63.75 | 1200 | 39 | 28.2977
Dave Graham | Compressor |  | 47.2 | 46.8 | 46.2 | 46.1 |  | 58.2 | 66 | 60 | 65 | Mufflers. Noise fence. Nearest structure 1200' South. | 46.575 | 47 | 0.425 | 62.3 | 1200 | 43 | 32.2977
Jim Precup | Compressor |  | 40 | 42 | 49 | 50 |  | 62 | 66 | 66 | 70 | Compressors in building. Exhaust to W. Nearest structure 1250' N. | 45.25 | 50 | 4.75 | 66 | 1250 | 40 | 28.9432
Dave Graham | Compressor |  | 46.4 | 46.3 | 47.5 | 46.3 |  | 66.2 | 63.2 | 65.4 | 66.4 | Mufflers. Nearest structure 1400' SW. | 46.625 | 48 | 1.375 | 65.3 | 1400 | 47.5 | 35.4588
Jim Precup | Compressor |  | 60.5 | 60.6 | 70 | 65.5 |  | 79.5 | 80.6 | 86.6 | 83.5 | Compressors inside building. Nearest structure 1500' NE. | 64.15 | 74 | 9.85 | 82.55 | 1500 | 70 | 57.3595
John Duran | Compressor |  | 63.4 | 70.4 | 55.2 | 59.4 |  | 83 | 86.4 | 79.1 | 82.6 | Berm on West side. Nearest structure 1500' W. | 62.1 | 70 | 7.9 | 82.775 | 1500 | 59.4 | 46.7595
Dave Graham | Compressor |  | 42.3 | 41.1 | 47.4 | 41.4 |  | 63.1 | 65.2 | 68.4 | 67.5 | Units in buildings. Nearest structure 1500' SW. | 43.05 | 47 | 3.95 | 66.05 | 1500 | 46.2 | 33.5595
Dave Graham | Compressor |  | 53.2 |  | 54.9 | 55.3 |  | 66.5 |  | 71.4 | 68.3 | Mufflers.No buildings. Nearest structure 1500' N. | 54.4667 | 55 | 0.53333 | 68.7333 | 1500 | 53.2 | 40.5595
Dave Graham | Compressor |  | 64.4 | 62.2 | 63.1 | 66.2 |  | 79.2 | 76 | 77.2 | 79.9 | Mufflers. Nearest structure 1650' SE. Interstate traffic effects readings. | 63.975 | 66 | 2.025 | 78.075 | 1650 | 63.1 | 49.6317
Mark Weems | Compressor |  | 61.5 | 56.6 | 48.4 | 57.6 |  | 78.2 | 71.3 | 70.8 | 73.5 | Two compressors in buildings plus sound walls. Nearest structure 2640' SE. | 56.025 | 62 | 5.975 | 73.45 | 2460 | 56.6 | 39.6627
Jim Precup | Compressor |  | 53 | 48 | 52 | 50 |  | 78 | 73 | 75 | 72 | Skid mounted unit. Exhaust to W. Nearest structure 2500' NE. | 50.75 | 53 | 2.25 | 74.5 | 2500 | 53 | 35.9226
Dave Graham | Compressor |  | 50.1 | 55.6 | 51.1 | 52.2 |  | 67.7 | 77.7 | 71.4 | 70.1 | Enclosed compressors. Mufflers verticle. Nearest structure 2500' east. | 52.25 | 56 | 3.75 | 71.725 | 2500 | 55.6 | 38.5226
Dave Graham | Compressor |  | 58.8 | 46.1 | 48.1 | 45.6 |  | 72.6 | 55.1 | 59.9 | 56.6 | Large verticle mufflers. Nearest structure 2500' SE. | 49.65 | 59 | 9.35 | 61.05 | 2500 | 48.1 | 31.0226
Jay Krabacher | Compressor |  | 56 | 55 | 54 | 63 |  | 81 | 80 | 78 | 80 | Unit in metal building. Nearest structure 2500' NW | 57 | 63 | 6 | 79.75 | 2500 | 63 | 45.9226
Dave Graham | Compressor |  | 52.3 | 56.7 | 56.4 | 52.4 |  | 72.2 | 74.1 | 67.8 | 73.3 | Units in buildings. 2 units. Nearest structure 2500' S. | 54.45 | 57 | 2.55 | 71.85 | 2500 | 56.4 | 39.3226
Dave Graham | Compressor |  | 60 | 60.5 | 66.2 | 65.2 |  | 74.2 | 74.3 | 77.2 | 76 | Mufflers. 2 units. Nearest structure 2550' S. | 62.975 | 66 | 3.025 | 75.425 | 2550 | 66.2 | 48.9506
Jay Krabacher | Compressor |  | 65 | 56 | 48 | 47 |  | 90 | 86 | 62 | 63 | Unit is in metal building with doors open. Nearest structure 2600' S | 54 | 65 | 11 | 75.25 | 2600 | 48 | 30.5819
Jay Krabacher | Compressor |  | 59 | 66 | 67 | 68 |  | 73 | 76 | 79 | 84 | Drilling rig 300' north. Nearest structure 1/2 mile SW | 65 | 68 | 3 | 78 | 2640 | 68 | 50.4493
Mark Weems | Compressor |  | 51.2 |  | 50 | 58.5 | [5 empty] | Sound walls. Nearest structure 1/2 mile S. | 53.2333 | 59 | 5.7667 | 0 | 2680 | 50 | 32.3187
Dave Graham | Compressor |  | 55.2 | 54.4 | 56.6 | 56 |  | 64.4 | 64.2 | 66 | 66.4 | Mufflers. Nearest structure 3000' E. | 55.55 | 57 | 1.45 | 65.25 | 3000 | 54.4 | 35.7389
Dave Graham | Compressor |  | 56.4 | 57.4 | 58.5 | 55 |  | 66.7 | 70 | 69.9 | 66.6 | Mufflers. 1 compressor. Nearest structure 3000' E. | 56.825 | 59 | 2.175 | 68.3 | 3000 | 57.4 | 38.7389
Dave Graham | Compressor |  | 50 | 52.2 | 53.2 | 53.6 |  | 66.7 | 65.6 | 66.6 | 66.2 | Four compressors. Horizontal mufflers. Nearest structure 3500' E. | 52.25 | 54 | 1.75 | 66.275 | 3500 | 52.2 | 32.2
Dave Graham | Compressor |  | 51.8 | 56.2 | 54.1 | 54.2 |  | 71.2 | 76.4 | 74.2 | 74.1 | Units in metal buildings. Nearest structure 3500' E. | 54.075 | 56 | 1.925 | 73.975 | 3500 | 56.2 | 36.2
Jay Krabacher | Compressor |  | 56 | 53.7 | 51.1 | 60 |  | 85 | 75.7 | 80.1 | 80 | Unit in metal building. Nearest structure 3500' W. | 55.2 | 60 | 4.8 | 80.2 | 3500 | 60 | 40
Mark Weems | Compressor |  | 48.9 | 54.5 | 51.5 | 55.2 |  | 71.6 | 70.8 | 71.7 | 72.5 | Compressors in buildings plus sound walls. Nearest structure 3/4 mile N. | 52.525 | 55 | 2.475 | 71.65 | 3960 | 48.9 | 27.8275
Jay Krabacher | Compressor |  | 56 | 52.3 | 49 | 39.7 |  | 69 | 74.3 | 75 | 66.7 | Unit in metal building. Nearest structure 4000' S. | 49.25 | 56 | 6.75 | 71.25 | 4000 | 49 | 27.8402
Jay Krabacher | Compressor |  | 54 | 71 | 61.6 | 54.6 |  | 65 | 91 | 80.6 | 65.6 | Unit in metal building. Nearest structure 4100' W. | 60.3 | 71 | 10.7 | 75.55 | 4100 | 54.6 | 33.2257
Jay Krabacher | Compressor |  | 59 | 62 | 63 | 64 |  | 80 | 79 | 81 | 81 | No mitigation. Nearest structure 1 mile E & SW. | 62 | 64 | 2 | 80.25 | 5280 | 63 | 39.4287
Jay Krabacher | Compressor |  | 58 | 59 | 66 | 62 |  | 80 | 79 | 82 | 80 | No mitigation. Nearest structure 1 mile W. | 61.25 | 66 | 4.75 | 80.25 | 5280 | 62 | 38.4287
Dave Graham | Compressor |  | 65.8 | 65 | 62.2 | 68 |  | 81 | 82.9 | 81.3 | 84.5 | No mitigation. 4 units.Nearest structure 1 mile S. | 65.25 | 68 | 2.75 | 82.425 | 5280 | 62.2 | 38.6287
Jay Krabacher | Compressor |  | 49 | 54 | 53 | 65 |  | 69 | 75 | 66 | 83 | No mitigation. Nearest structure over 3 mile South,. | 55.25 | 65 | 9.75 | 73.25 | 15840 | 53 | 19.8863
Jay Krabacher | Compressor |  | 55 | 46 | 43 |  |  | 86 | 78 | 60 |  | Fully enclosed metal building. Nearest structure many miles. | 48 | 55 | 7 | 74.6667
Dave Graham | Compressor |  | 57.1 | 64.2 | 65 | 63.1 |  | 74.3 | 77.6 | 77.4 | 76.5 | Horizontal mufflers. Exhaust to S. | 62.35 | 65 | 2.65 | 76.45
Dave Graham | Compressor |  | 66.1 | 64.4 | 65.6 | 64.2 |  | 72.3 | 78.8 | 77.7 | 75.1 | Horizontal mufflers. Exhaust to S. | 65.075 | 66 | 0.925 | 75.975
Dave Graham | Compressor |  | 61.2 | 66.9 | 62 | 61.1 |  | 69 | 76.3 | 69.2 | 72.2 | Units in metal buildings. 2 units. | 62.8 | 67 | 4.2 | 71.675
Dave Graham | Compressor |  | 60.2 | 67.4 | 66.3 | 62.2 |  | 74.3 | 85.1 | 84.6 | 77.1 | Units in buildings. 5 units. | 64.025 | 67 | 2.975 | 80.275
Jay Krabacher | Conditioning Station |  | 61 | 67 | 56.5 | 54 |  | 79 | 87 | 74.5 | 74 | Units in metal buildings. Nearest structure 1 mile W. | 59.625 | 67 | 7.375 | 78.625 | 5280
Jay Krabacher | Dehydrator |  | 47 | 51 | 51.9 | 52 |  | 69 | 76 | 67 | 78 | Unit in metal building. Nearest structure 1mile E. | 50.475 | 52 | 1.525 | 72.5 | 5280
Dave Graham | Dehydrator |  | 55.3 | 57.6 | 50.2 | 50.4 |  | 75.6 | 73.5 | 68.3 | 66.7 | No mitigation. Nearest structure 1900' W. | 53.375 | 58 | 4.625 | 71.025
John Duran | Drilling rig |  | 37.6 | 39.5 | 34.7 | 41 |  | 54.7 | 53.8 | 54.1 | 54.6 | Muffler . Nearest residence 2000' SE | 38.2 | 40 | 1.8 | 54.3 | 2000
Jay Krabacher | Drilling rig |  |  |  | 46.4 | 40.1 |  |  |  | 82.4 | 85.1 | No mitigation. Nearest structure 1100' NE. | 43.25 | 47 | 3.75 | 83.75 | 1100
Dave Graham | Drilling rig |  | 47.2 |  | 48.4 | 49 |  | 59.7 |  | 63.3 | 64.4 | No mitigation. | 48.2 | 49 | 0.8 | 62.4667
Dave Graham | Drilling rig |  | 48.9 |  | 49.2 | 47.1 |  | 59.9 |  | 61.3 | 62.4 | No mitigation. Nearest structure several miles S. | 48.4 | 49 | 0.6 | 61.2 | 10560
Dave Graham | Drilling rig |  | 50.1 | 52.2 | 50.1 | 50.3 |  | 66.1 | 61.3 | 62.7 | 62.4 | Rig is 50 yds from compression facility. Nearest structure 1 mile S. | 50.675 | 52 | 1.325 | 63.125 | 5280
Jim Precup | Drilling Rig |  | 55 | 49 | 54 | 53 |  | 74 | 70 | 73 | 69 | Verticle mufflers. Nearest residence 1500' E. | 52.75 | 55 | 2.25 | 71.5 | 1500
Dave Graham | Drilling rig |  | 51.4 | 52.4 | 53.5 | 54.8 |  | 62.4 | 62.7 | 64.8 | 62.2 | Nearest structure 3000' W. | 53.025 | 55 | 1.975 | 63.025 | 3000
Dave Graham | Drilling rig |  | 52.2 | 56.4 | 56.6 | 51.1 |  | 69.1 | 73.3 | 72.2 | 71.2 | Nearest structure 1500' N. | 54.075 | 57 | 2.925 | 71.45 | 1500
Dave Graham | Drilling rig |  | 57.2 | 55 | 53.2 | 53.4 |  | 67.8 | 68.1 | 64.7 | 66.5 | No mitigation. Nearest structure 1500' N. | 54.7 | 57 | 2.3 | 66.775 | 1500
Jay Krabacher | Drilling rig |  | 52 | 55 | 59 | 45 |  | 85 | 87 | 78 | 68 | Generators in modular units. Nearest structure 1 mile away. | 52.75 | 59 | 6.25 | 79.5 | 5280
Dave Graham | Drilling rig |  | 54.2 | 56.1 | 56.2 | 58.6 |  | 65.1 | 66.6 | 65.2 | 69.6 | Truck mounted drilling rig. Noise walls on rig. | 56.275 | 59 | 2.725 | 66.625
Dave Graham | Drilling rig |  | 58.8 |  | 57.7 |  |  | 71.4 |  | 72.1 |  | No mitigation. Nearest structure 1800' W. | 58.25 | 59 | 0.75 | 71.75 | 1800
Jay Krabacher | Drilling rig |  | 46 | 48 | 58 | 60 |  | 65 | 71 | 73 | 70 | Nearest structure 630' NW | 53 | 60 | 7 | 69.75 | 630
Ed Binkley | Drilling rig |  | 55.4 | 46.7 | 60.3 | 58.3 |  | 75.1 | 67.7 | 74.2 | 74.7 | Mufflers on engine. Nearest structure 4000' SE.. | 55.175 | 60 | 4.825 | 72.925 | 4000
Mark Weems | Drilling rig |  | 61.1 | 52.8 | 52.2 | 58.8 |  | 78.2 | 69.4 | 71.4 | 79.1 | No mitigation. Exhaust strait up. | 56.225 | 61 | 4.775 | 74.525
Dave Graham | Drilling rig |  | 56.6 | 60.2 | 62.4 | 61.6 |  | 67.2 | 68.9 | 71.4 | 71.4 | Noise walls on sides. Nearest structure 1/4 mile N. | 60.2 | 62 | 1.8 | 69.725 | 1320
Dave Graham | Drilling rig |  | 62.5 | 58.9 | 57.2 | 60 |  | 74.5 | 70.1 | 71 | 71.5 | Mufflers. | 59.65 | 63 | 3.35 | 71.775
Jim Precup | Drilling rig |  | 60 | 56 | 62 | 63 |  | 75 | 68 | 71 | 75 | Mufflers. Nearest structure 500' NW. | 60.25 | 63 | 2.75 | 72.25 | 500
Dave Graham | Drilling rig |  | 63.3 | 61.1 |  | 59.9 |  | 73 | 72.4 |  | 70 | Mufflers | 46.075 | 63.3 | 17.225 | 71.8
Jay Krabacher | Drilling rig |  | 63.7 | 48 | 62.2 | 52.7 |  | 70.7 | 78 | 94.2 | 70 | No mitigation. Nearest structure 2 miles away. | 56.65 | 64 | 7.35 | 78.225 | 10560
Ed Binkley | Drilling rig |  | 60 | 56 | 48 | 64 |  | 79 | 77 | 71 | 81 | Mufflers on engines. V door to north. | 57 | 64 | 7 | 77
Jim Precup | Drilling Rig |  | 64 | 62 | 58 | 63 |  | 75 | 82 | 71 | 83 | Normal mufflers. Nearest residence 1200' SW. | 61.75 | 64 | 2.25 | 77.75 | 1200
Mark Weems | Drilling rig |  | 62.7 | 64.8 |  | 54.4 | [6 empty] | 60.6333 | 65 | 4.3667 | 0
Dave Graham | Drilling rig |  | 58.9 | 65.3 | 62.2 | 64.3 |  | 72.5 | 71.8 | 74.5 | 69.8 | Mufflers.Nearest structure 1000' NW. | 62.675 | 65 | 2.325 | 72.15 | 1000
Ed Binkley | Drilling rig |  | 43.1 | 51.2 | 66.2 | 48.8 |  | 67.9 | 67.1 | 74.5 | 67.9 | Mufflers on engines. Engines idling during measurement. | 52.325 | 66 | 13.675 | 69.35
Ed Binkley | Drilling rig |  | 60.3 | 58.1 | 51.9 | 65.6 |  | 78 | 82.4 | 72.4 | 81 | Mufflers on engines. Engines on west side. | 58.975 | 66 | 7.025 | 78.45
Jay Krabacher | Drilling rig |  | 66 | 62 | 56 | 52 |  | 76 | 77 | 70 | 75 | No mitigation. Nearest structure 1.5 miles away. | 59 | 66 | 7 | 74.5 | 7860
Jay Krabacher | Drilling rig |  | 63 | 66 |  |  |  | 84 | 87 |  |  | Nearest structure 3/4 mile SE | 64.5 | 66 | 1.5 | 85.5 | 3960
Dave Graham | Drilling rig |  | 64.4 | 67.5 | 65 | 66.7 |  | 5.7 | 78.6 | 74.2 | 77.2 | Nearest residence 3000' NW | 65.9 | 68 | 2.1 | 58.925 | 3000
Jay Krabacher | Drilling rig |  | 77.5 | 49.4 | 71.7 |  |  | 89.5 | 71.4 | 88.7 |  | No mitigation. Nearest structure 1 mile away. | 66.2 | 78 | 11.8 | 83.2 | 5280
Jay Krabacher | Drilling rig |  | 71.7 | 73 | 72 | 80 |  | 84.7 | 89 | 88 | 93 | No mitigation. Nearest structure 2 mile E. | 74.175 | 80 | 5.825 | 88.675 | 10556
Jim Precup | Pipeline Pic Catcher |  |  | 81.2 | [8 empty] | 81 | 81 | 0 | 0
Dave Graham | UIC Well Inj Pump | Gas Engine | 45.1 | 44.5 | 42.7 | 48.3 |  | 64.5 | 64.2 | 62.4 | 67.7 | Nearest structure 1100' NE. Exhaust to East. | 45.15 | 48 | 2.85 | 64.7 | 1100
Jim Precup | Well Site | Ajax | 35 | 36 | 34 | 35 |  | 52 | 51 | 51 | 50 | New muffler. Exhaust to W. | 35 | 36 | 1 | 51
Jim Precup | Well Site | Ajax | 38 | 37 | 37 | 36 |  | 55 | 56 | 57 | 54 | New muffler. Exhaust to W. Nearest structure 500' S. | 37 | 38 | 1 | 55.5 | 500
Jim Precup | Well Site | Ajax | 37 | 34 | 39 | 39 |  | 64 | 57 | 63 | 68 | Muffler. Exhaust to N. Nearest structure 5280' N. | 37.25 | 39 | 1.75 | 63 | 5280
John Duran | Well Site | Ajax | 36.4 | 38.3 | 34.5 | 39.5 |  | 53.6 | 54.1 | 55.2 | 53.9 | No noise mitigation. Exhaust to E. Nearest residence 3000' E. | 37.175 | 40 | 2.825 | 54.2 | 3000
John Duran | Well Site | Ajax | 36.6 | 40.7 | 39.5 | 40.9 |  | 51.6 | 54.9 | 59.8 | 59.8 | No noise mitigation. Exhaust to S. Nearest residence 1 mi. S. | 39.425 | 41 | 1.575 | 56.525 | 5280
John Duran | Well Site | Ajax | 38.5 | 39.9 | 41.1 | 37.6 |  | 59.6 | 59.5 | 57.8 | 60.1 | Muffler. Exhaust to W. | 39.275 | 41 | 1.725 | 59.25
Jim Precup | Well Site | Ajax | 42 | 36 | 38 | 39 |  | 65 | 55 | 68 | 66 | Building open on N side. Nearest structure 1000' S. | 38.75 | 42 | 3.25 | 63.5 | 1000
John Duran | Well Site | Ajax | 40.1 | 38.8 | 39.9 | 41.5 |  | 61.1 | 60.9 | 61.3 | 60.1 | Shed. Exhaust to W. | 40.075 | 42 | 1.925 | 60.85
John Duran | Well Site | Ajax | 43.2 | 40.9 | 41.7 | 42.3 |  | 60.1 | 62.1 | 59.8 | 59.3 | Exhaust to E. | 42.025 | 43 | 0.975 | 60.325
Jim Precup | Well Site | Ajax | 40 | 40 | 40 | 44 |  | 62 | 62 | 60 | 64 | Muffler. Exhaust to W. Nearest residence 1400' E. | 41 | 44 | 3 | 62 | 1400
Kevin Lively | Well Site | Ajax | 41.9 | 43.8 | 41.3 | 44.3 |  | 71.4 | 68.2 | 66.7 | 68.3 | Muffler. Exhaust to E. | 42.825 | 44 | 1.175 | 68.65
Jim Precup | Well Site | Ajax | 44 | 43 | 44 | 42 |  | 61 | 62 | 62 | 62 | Homemade muffler. Exhaust to W. Nearest residence 2600' W | 43.25 | 44 | 0.75 | 61.75 | 2600
Jim Precup | Well Site | Ajax | 40 | 45 | 42 | 40 |  | 60 | 61 | 60 | 59 | Truck muffler. Exhaust to E. Nearest residence 1250' W. | 41.75 | 45 | 3.25 | 60 | 1250
Kevin Lively | Well Site | Ajax | 44.4 | 45.1 | 40.1 | 40.9 |  | 69.8 | 68 | 67.4 | 65.6 | Muffler. Exhaust to N. Nearest residence 2600' SE. | 42.625 | 45 | 2.375 | 67.7 | 2600
Jim Precup | Well Site | Ajax | 42 | 41 | 43 | 45 |  | 66 | 66 | 66 | 76 | Small muffler. Exhaust to W. Nearest structure 5280' N. | 42.75 | 45 | 2.25 | 68.5 | 5280
Jim Precup | Well Site | Ajax | 43 | 45 | 41 | 42 |  | 61 | 60 | 61 | 61 | Homemade muffler. Exhaust to E. Nearest residence 5280' S. | 42.75 | 45 | 2.25 | 60.75 | 5280
Jim Precup | Well Site | Ajax | 42 | 45 | 40 | 45 |  | 67 | 73 | 67 | 66 | No muffler. Exhaust to N. Nearest structure 1300' S. | 43 | 45 | 2 | 68.25 | 1300
Jim Precup | Well Site | Ajax | 40 | 36 | 44 | 46 |  | 65 | 60 | 62 | 64 | Muffler. Shed over engine. Exhaust to N. Nearest structure 6500' S. | 41.5 | 46 | 4.5 | 62.75 | 6500
Jim Precup | Well Site | Ajax | 43 | 46 | 43 | 38 |  | 65 | 65 | 65 | 61 | Truck muffler. Exhaust to down. Nearest structure 1200' W. | 42.5 | 46 | 3.5 | 64 | 1200
Jim Precup | Well Site | Ajax | 37 | 47 | 45 | 44 |  | 59 | 60 | 58 | 66 | Muffler. Exhaust to S. Nearest structure 600' S. | 43.25 | 47 | 3.75 | 60.75 | 600
Jim Precup | Well Site | Ajax | 42 | 40 | 45 | 47.5 |  | 62 | 60 | 64 | 62.5 | Shed over engine. Exhaust buried facing S. Nearest structure 1 mile S. | 43.625 | 48 | 4.375 | 62.125 | 5280
Kevin Lively | Well Site | Ajax | 48.1 | 47.4 | 45 | 41.8 |  | 72.9 | 73.1 | 69.8 | 69.9 | Muffler. Exhaust to E. | 45.575 | 48 | 2.425 | 71.425
Jim Precup | Well Site | Ajax | 48 | 45 | 43 | 47 |  | 62 | 61 | 62 | 62 | No mitigation. Nearest residence 2600' E. | 45.75 | 48 | 2.25 | 61.75 | 2600
Jim Precup | Well Site | Ajax | 44 | 49 | 45 | 43 |  | 70 | 64 | 67 | 64 | Homemade muffler. Exhaust to S. Nearest residence 900' E. | 45.25 | 49 | 3.75 | 66.25 | 900
John Duran | Well Site | Ajax | 49.1 | 46.6 | 45.3 | 47.9 |  | 68 | 66.5 | 62.6 | 65.7 | No noise mitigation. Exhaust to N. Nearest residence 2 mi SE. | 47.225 | 49 | 1.775 | 65.7 | 10560
Jim Precup | Well Site | Ajax | 50 | 41 | 41 | 48 |  | 70 | 67 | 67 | 67 | No muffler. Exhaust to N. Nearest structure 7000' E. | 45 | 50 | 5 | 67.75 | 7000
Jim Precup | Well Site | Ajax | 45 | 46 | 46 | 50 |  | 67 | 67 | 64 | 70 | Truck muffler. Exhaust to E. Nearest structure 1200' NW. | 46.75 | 50 | 3.25 | 67 | 1200
Jim Precup | Well Site | Ajax | 49 | 51 | 42 | 50 |  | 75 | 70 | 66 | 70 | Truck muffler. Exhaust to N. Nearest structure 1300' NE. | 48 | 51 | 3 | 70.25 | 1300
Jim Precup | Well Site | Ajax | 41 | 50 | 52 | 51 |  | 63 | 65 | 68 | 66 | Muffler. Exhaust to S. Nearest structure 1400' S. | 48.5 | 52 | 3.5 | 65.5 | 1400
Kevin Lively | Well Site | Ajax | 53.7 | 43.9 | 45.4 | 47.9 |  | 75.5 | 61.7 | 63.5 | 64.9 | Muffler. Nearest structure 5000' E. | 47.725 | 54 | 6.275 | 66.4 | 5000
Jim Precup | Well Site | Ajax | 54 | 44 | 45 | 53 |  | 81 | 64 | 67 | 79 | No muffler. Exhaust to W. Nearest structure 2700' N. | 49 | 54 | 5 | 72.75 | 2700
Kevin Lively | Well Site | Ajax | 51.6 | 54.4 | 49.8 | 53 |  | 73.8 | 74.4 | 70.3 | 84.9 | No mitigation. Nearest structure 3800' NE. S reading 20' below pad. | 52.2 | 54 | 1.8 | 75.85 | 3800
Jim Precup | Well Site | Ajax | 44 | 49 | 56 | 49 |  | 60 | 65 | 72 | 65 | Muffler directed south. Nearest structure 1000' NE. | 49.5 | 56 | 6.5 | 65.5 | 1000
Kevin Lively | Well Site | Ajax | 56.5 | 52.6 | 47.6 |  |  | 72.5 | 71 | 71.2 |  | Muffler exhaust to SE. Nearest structure 2800' S | 52.2333 | 57 | 4.7667 | 71.5667 | 2800
Kevin Lively | Well Site | Ajax | 51.5 | 52.3 | 48.3 | 57.7 |  | 70.5 | 72.2 | 71.3 | 73.2 | No mitigation. Nearest structure 15,000' E. | 52.45 | 58 | 5.55 | 71.8 | 15000
Kevin Lively | Well Site | Ajax | 55.4 | 54.2 | 56.7 | 63.1 |  | 84.5 | 80.3 | 78.2 | 83 | No mitigation. Nearest structure 1 mile away. | 57.35 | 63 | 5.65 | 81.5 | 5280
Kevin Lively | Well Site | Ajax | 62.6 | 63.2 | 57.7 | 63.8 |  | 79 | 82.9 | 76.2 | 78.3 | No noise mitigation. Exhaust to N. Nearest residence 10,000'. | 61.825 | 63.8 | 1.975 | 79.1 | 10000
Kevin Lively | Well Site | Ajax | 59.3 | 56.4 | 55 | 64.2 |  | 73.7 | 73.8 | 71 | 79 | No mitigation. Nearest structure 4000' NE | 58.725 | 64 | 5.275 | 74.375 | 4000
Kevin Lively | Well Site | Ajax | 64.6 | 59.2 | 56.2 | 55 |  | 79.8 | 73.7 | 73.7 | 70.1 | No mitigation. Nearest structure 4650' SW | 58.75 | 65 | 6.25 | 74.325 | 4650
Kevin Lively | Well Site | Ajax | 66.3 | 65.88 | 59.9 | 64.95 |  | 87.6 | 84.5 | 79.4 | 81.6 | No mitigation. Nearest structure miles away. | 64.2575 | 66.3 | 2.0425 | 83.275
Kevin Lively | Well Site | Ajax | 68.7 | 49.5 | 53.6 | 68.5 |  | 86.2 | 72 | 72.4 | 74 | Muffler exhaust to West. Nearest structure 15,000' | 60.075 | 68.7 | 8.625 | 76.15 | 15000
Kevin Lively | Well Site | Ajax | 69.9 | 62.6 | 66.2 | 67.3 |  | 87.9 | 83.8 | 82.58 | 80.29 | No mitigation. Nearest structure miles away. | 66.5 | 69.9 | 3.4 | 83.6425
John Duran | Well Site | Electric motor | 37.6 | 36 | 36.9 | 35.9 |  | 53.3 | 54.9 | 53 | 56.9 | Nearest residence 2500' south | 36.6 | 37.6 | 1 | 54.525 | 2500
John Duran | Well Site | Electric motor | 37.2 | 37.5 | 37.3 | 38.2 |  | 48.2 | 49 | 49.8 | 52.3 | Shed around part of pump jack. Nearest residence 1 mi South. | 37.55 | 38.2 | 0.65 | 49.825 | 5280
John Duran | Well Site | Electric motor | 36.5 | 38.7 | 38.5 | 37.8 |  | 54.2 | 53.7 | 53.7 | 55.2 | Shed around part of pump jack. Nearest residence 3000' south. | 37.875 | 38.7 | 0.825 | 54.2 | 3000
John Duran | Well Site | Electric Motor | 33.8 | 38.9 | 38.2 | 34.8 |  | 53.7 | 56.5 | 53.2 | 51.5 | No noise mitigation. Nearest residence 3000' W. | 36.425 | 38.9 | 2.475 | 53.725 | 3000
Jim Precup | Well Site | Electric motor | 39 | 36 | 39 | 39 |  | 60 | 60 | 60 | 60 | Nearest structure. 1250' to E. | 38.25 | 39 | 0.75 | 60 | 1250
John Duran | Well Site | Electric motor | 38.9 | 39.1 | 37.3 | 38.5 |  | 59.2 | 58.8 | 60.1 | 59.3 |  | 38.45 | 39 | 0.55 | 59.35
Jim Precup | Well Site | Electric Motor | 38 | 38 | 40 | 38 |  | 59 | 54 | 60 | 60 | No mitigation. Nearest residence 2500' S. | 38.5 | 40 | 1.5 | 58.25 | 2500
Jim Precup | Well Site | Electric Motor | 36 | 40 | 40 | 40 |  | 56 | 60 | 60 | 59 | No mitigation. Nearest residence 1800' W. | 39 | 40 | 1 | 58.75 | 1800
John Duran | Well Site | Electric motor | 39.6 | 36.6 | 40.2 | 38.8 |  | 58.8 | 59.9 | 59.6 | 57.6 | Nearest structure 5300' N. | 38.8 | 40 | 1.2 | 58.975 | 5300
John Duran | Well Site | Electric motor | 39.6 | 40 | 38.7 | 37.6 |  | 58.9 | 59.7 | 60.1 | 58.9 |  | 38.975 | 40 | 1.025 | 59.4
John Duran | Well Site | Electric Motor | 36.9 | 39.8 | 40.1 | 39.4 |  | 56.7 | 59.8 | 55.9 | 58.6 | No noise mitigation. Nearest residence 3000' S. | 39.05 | 40.1 | 1.05 | 57.75 | 3000
Jim Precup | Well Site | Electric Motor | 39 | 39 | 41 | 39 |  | 59 | 59 | 60 | 59 | No mitigation. Nearest residence 1200' W. | 39.5 | 41 | 1.5 | 59.25 | 1200
John Duran | Well Site | Electric motor | 40.1 | 40.3 | 39.5 | 40.5 |  | 60.1 | 61.3 | 59.8 | 60.5 |  | 40.1 | 41 | 0.9 | 60.425
Jim Precup | Well Site | Electric Motor | 41 | 42 | 42 | 41 |  | 61 | 60 | 60 | 60 | No mitigation. Nearest residence 1800' N. | 41.5 | 42 | 0.5 | 60.25 | 1800
John Duran | Well Site | Electric motor | 41.6 | 40.8 | 41.6 | 40.3 |  | 59.8 | 62.1 | 62.3 | 60.8 |  | 41.075 | 42 | 0.925 | 61.25
John Duran | Well Site | Electric motor | 42.1 | 41.9 | 38.6 | 39.3 |  | 60.5 | 58.7 | 59.1 | 57.7 |  | 40.475 | 42 | 1.525 | 59
Jim Precup | Well Site | Electric Motor | 42 | 43 | 42 | 42 |  | 60 | 60 | 60 | 60 | No mitigation. Nearest residence 2600' N. | 42.25 | 43 | 0.75 | 60 | 2600
Jim Precup | Well Site | Electric Motor | 45 | 47 | 46 | 42 |  | 62 | 60 | 60 | 60 | No mitigation. Nearest residence 1500' S. | 45 | 47 | 2 | 60.5 | 1500
John Duran | Well Site | Gas Engine | 36 | 36.5 | 34.4 | 37.5 |  | 55 | 56 | 56.3 | 58.1 | No noise mitigation. No residence. | 36.1 | 37.5 | 1.4 | 56.35
John Duran | Well Site | Gas Engine | 32 | 37.1 | 37.7 | 44.8 |  | 48.9 | 52.2 | 52.9 | 59.4 | Muffler. Exhaust to S. Three noise baffling walls. | 37.9 | 37.7 | -0.2 | 53.35
Jim Precup | Well Site | Gas Engine | 38 | 37 | 38 | 37 |  | 59 | 58 | 55 | 56 | Small muffler. Exhaust to E. | 37.5 | 38 | 0.5 | 57
Mark Weems | Well Site | Gas engine | 38.4 | 39.9 | 37.5 | 39.2 |  | 50.2 | 49.2 | 52.7 | 52.9 | 3 sound walls. Hospital mufflers. Exhaust to N. Nearest structure 350' S. | 38.75 | 39.9 | 1.15 | 51.25 | 350
John Duran | Well Site | Gas Engine | 39.6 | 38.5 | 40.1 | 40.2 |  | 58.7 | 59.6 | 57.7 | 59.9 | Shed. Exhaust pointed up. | 39.6 | 40 | 0.4 | 58.975
John Duran | Well Site | Gas Engine | 38.7 | 39.6 | 40.1 | 37.6 |  | 58.7 | 59.9 | 59.7 | 58.3 | Muffler. Exhaust to W. | 39 | 40 | 1 | 59.15
John Duran | Well Site | Gas Engine | 40.1 | 37.1 | 32.4 | 38.1 |  | 55.8 | 59.7 | 48.9 | 48.8 | Muffler. Exhaust to W. | 36.925 | 40.1 | 3.175 | 53.3
John Duran | Well Site | Gas Engine | 40.1 | 38.4 | 38.3 | 37.4 |  | 57 | 58.4 | 58.4 | 56.8 | No noise mitigation. No residence | 38.55 | 40.1 | 1.55 | 57.65
Ed Binkley | Well Site | Gas Engine | 41 | 40 | 39 | 40 |  | 66 | 66 | 65 | 64 | Muffler | 40 | 41 | 1 | 65.25
John Duran | Well Site | Gas Engine | 41 | 37.6 | 39.1 | 40.6 |  | 59.7 | 61.3 | 58.7 | 59.3 | Muffler and three sound walls. Exhaust to W. | 39.575 | 41 | 1.425 | 59.75
Dave Graham | Well site | Gas Engine | 42.2 | 41.3 | 41.2 | 41.3 |  | 59.4 | 59.7 | 60 | 58.7 | No noise mitigation. Nearest residence 1 mile E. | 41.5 | 42.2 | 0.7 | 59.45 | 5280
Dave Graham | Well site | Gas Engine | 41.2 | 40.3 | 42.7 | 41.1 |  | 60.3 | 59.8 | 62.2 | 61.1 | No noise mitigation. Nearest residence 3500' E. | 41.325 | 42.7 | 1.375 | 60.85 | 3500
John Duran | Well Site | Gas Engine | 40.9 | 41.7 | 43.2 | 39.3 |  | 58.3 | 59.1 | 56.2 | 57.6 | Shed around engine. Exhaust to E. Nearest residence - none. | 41.275 | 43.2 | 1.925 | 57.8
Mark Weems | Well Site | Gas engine | 41.4 | 42.3 | 38.9 | 43.3 |  | 55.3 | 55.5 | 53.8 | 56.8 | Muffler. Exhaust to W. Nearest structure 600' S. | 41.475 | 43.3 | 1.825 | 55.35 | 600
John Duran | Well Site | Gas Engine |  | 44 | 42.6 | 40.4 |  |  | 67.4 | 62.4 | 63.7 | Muffler on engine. Three noise baffling walls. | 42.3333 | 44 | 1.6667 | 48.375
John Duran | Well Site | Gas Engine | 42 | 42.7 | 34.1 | 44.4 |  | 54.7 | 55.3 | 52.3 | 55 | Noise shed. No residence. | 40.8 | 44.4 | 3.6 | 54.325
Mark Weems | Well Site | Gas Engine | 46 | 45.2 | 42.3 | 41.8 |  | 67.4 | 68 | 66.2 | 69.2 | Buried muffler. | 43.825 | 46 | 2.175 | 67.7
John Duran | Well Site | Gas engine | 46.2 | 39.1 | 42 | 44.8 |  | 59.1 | 57.5 | 58.9 | 63.5 | 4 noise walls and muffler. | 43.025 | 46.2 | 3.175 | 59.75
Mark Weems | Well Site | Gas Engine | 45.8 | 46.4 | 39.8 | 39.2 |  | 66.2 | 66.6 | 66.6 | 66.7 | Buried muffler. Nearest structure 600 N. | 42.8 | 46.4 | 3.6 | 66.525 | 600
John Duran | Well Site | Gas engine | 46.3 | 43 | 47.1 | 42.2 |  | 54.7 | 61 | 62.8 | 61.9 | 3 walls around pump, 3 walls around engine. Nearest structure 2000 S. | 44.65 | 47.1 | 2.45 | 60.1 | 2000
Jay Krabacher | Well Site | Gas Engine | 30 | 41 | 37.9 | 47.1 |  | 46.3 | 69 | 46.9 | 62.1 | No mitigation. | 39 | 47.1 | 8.1 | 56.075
John Duran | Well Site | Gas engine | 45.3 | 47.2 | 40.5 | 44.9 |  | 63.7 | 50 | 62.9 | 58.3 | Muffler. Nearest structure 1 mile S. | 44.475 | 47.2 | 2.725 | 58.725 | 5280
John Duran | Well Site | Gas Engine | 47.6 | 44.2 | 44.9 | 48.4 |  | 61.4 | 55.7 | 63.9 | 58.7 | No noise mitigation. Exhaust to W. Nearest residence - none. | 46.275 | 48.4 | 2.125 | 59.925
Dave Graham | Well site | Gas Engine | 50.6 | 51.1 | 49.2 | 48.2 |  | 60.3 | 67.2 | 65.7 | 65 | Noise curtains on trailers. Nearest residence 2500' E. | 49.775 | 51.1 | 1.325 | 64.55 | 2500
John Duran | Well Site | Gas engine | 45.3 | 51.4 | 49.8 | 52.9 |  | 50.3 | 71.8 | 72.2 | 71.6 | Muffler. Nearest structure 1 mile W. | 49.85 | 52.9 | 3.05 | 66.475 | 5280
Jim Precup | Well Site | Gas Engine | 49 | 44 | 49 | 54 |  | 78 | 65 | 88 | 77 | Muffler to exhaust box directed N. Nearest structure 2500' NW. | 49 | 54 | 5 | 77 | 2500
John Duran | Well Site | Gas engine | 54.2 | 49.2 | 55 | 49.9 |  | 78.6 | 71.5 | 66.4 | 68.1 | 3 walls around pump, 5 walls around engine. Nearest structure 1000 N. | 52.075 | 55 | 2.925 | 71.15 | 1000
Jay Krabacher | Well Site | Gas Engine | 52 | 55.7 | 55.5 | 55 |  | 69 | 61.7 | 62.5 | 75 | No mitigation. Nearest structure 1.5 miles NW. | 54.55 | 55.7 | 1.15 | 67.05 | 7920
Kevin Lively | Well Site | Gas Engine | 48.1 | 55.6 | 48.2 | 55 |  | 73.5 | 83.1 | 70 | 71.6 | Muffler exhaust pointed down. Nearest structure 10,000' south | 51.725 | 56 | 4.275 | 74.55 | 10000
John Duran | Well Site | Gas engine | 46.2 | 47.1 | 56.2 | 53.8 |  | 66.9 | 66.3 | 72.1 | 69 | No noise walls. Muffler. Exhaust to E. | 50.825 | 56.2 | 5.375 | 68.575
John Duran | Well Site | Gas engine | 55.7 | 55.8 | 52 | 56.9 |  | 72.4 | 73.1 | 73.7 | 59.7 | Muffler. Nearest structure 1/2 mile N. | 55.1 | 56.9 | 1.8 | 69.725 | 2640
Jay Krabacher | Well Site | Gas Engine | 52 | 48 | 43 | 60 |  | 61 | 75 | 62 | 74 | Well in shed. Nearest structure several miles. | 50.75 | 60 | 9.25 | 68
Kevin Lively | Well Site | Gas Engine | 61.9 | 49.3 | 55.3 | 50.3 |  | 76.3 | 87.3 | 71.3 | 77.1 | No mitigation. Nearest structure 900' NW (See N reading) | 54.2 | 61.9 | 7.7 | 78 | 900
Jay Krabacher | Well Site | Gas Engine | 67 | 62 | 61 | 47 |  | 86 | 83 | 85 | 78 | No mitigation. Nearest structure many miles. | 59.25 | 67 | 7.75 | 83
Jay Krabacher | Well Site | Gas Engine | 61 | 49 | 69 | 70 |  | 82 | 76 | 83 | 89 | No mitigation. Nearest structure many miles. | 62.25 | 70 | 7.75 | 82.5
Ed Binkley | Well Site | Plunger lift | 36.1 | 36.8 | 35.6 | 36 |  | 52.3 | 56 | 53.7 | 53 | Nearest residence 4000' S. | 36.125 | 36.8 | 0.675 | 53.75 | 4000
Ed Binkley | Well Site | Plunger lift | 35.2 | 35.1 | 36.4 | 39.3 |  | 54.8 | 54.1 | 54.6 | 55.1 | Nearest residence 1800' S. | 36.5 | 39.3 | 2.8 | 54.65 | 18000
Ed Binkley | Well Site | Plunger Lift | 41.8 | 41.1 | 47.2 | 42.1 |  | 69 | 68.5 | 75.6 | 60 | No mitigation. Nearest structure 3500' SE. | 43.05 | 47.2 | 4.15 | 68.275 | 3500
Ed Binkley | Well Site | Plunger Lift | 48 | 39 | 38 | 45 |  | 79 | 65 | 62 | 74 | No mitigation. Nearest structure over 1 mile away,. | 42.5 | 48 | 5.5 | 70 | 5280
Ed Binkley | Well site | Small compressor | 47 | 45 | 49 | 50 |  | 58 | 56 | 61 | 63 | Nearest residence 2000' W. | 47.75 | 50 | 2.25 | 59.5 | 2000
Jay Krabacher | Well Site |  | 46 | 41.2 | 38 | 40.4 |  | 69 | 61.2 | 67 | 65.1 | No mitigation. Nearest structure 1 mile W. | 41.4 | 46 | 4.6 | 65.575 | 5280
Mark Weems | Well Site |  | 47.5 | 47 |  | 44.2 |  | 63.6 | 62.2 |  | 62.3 | Mufflers. Nearest structure 1320' S. | 46.2333 | 47.5 | 1.2667 | 47.025 | 1320
Mark Weems | Well Site |  | 48.1 | 42 | 40.4 | 42.4 |  | 61.3 | 67.2 | 54.5 | 62.6 | Mufflers. Nearest structure 500' E. | 43.225 | 48.1 | 4.875 | 61.4 | 500
Ed Binkley | Well site | Tank vent compressor | 47 | 46 | 48 | 49 |  | 56 | 55 | 58 | 60 | Nearest residence 1500' W. | 47.5 | 49 | 1.5 | 57.25 | 1500
Ed Binkley | Workover rig |  | 35.4 | 35.6 | 35.8 | 36.2 |  | 55.5 | 56 | 55.8 | 59.4 | Nearest residence 4000' W. | 35.75 | 36.2 | 0.45 | 56.675 | 4000
Dave Graham | Workover Rig |  | 52.2 | 54.4 | 51.7 | 50.1 |  | 64.6 | 65.1 | 63.2 | 62 | Mufflers on motors. Rig was pulling pipe. Nearest residence 3500' N. | 52.1 | 54.4 | 2.3 | 63.725 | 3500
Ed Binkley | Workover rig. |  | 36 | 52 | 40 | 45 |  | 63 | 63 | 70 | 79 | Mufflers on engine. Nearest structure over 1 mile away. | 43.25 | 52 | 8.75 | 68.75 | 5280
Kevin Lively | Wray COGCC Hearing |  | 57.45 | [9 empty] | 14.3625 |  |  | 0
BAD DATA
John Duran | Well Site | Gas Engine | 21.8 | 21.4 | 25.8 | 22.9 |  | 31 | 33 | 31.6 | 32.7 | No noise mitigation. No residences. | 22.975 |  |  | 32.075
John Duran | Well Site | Gas Engine | 26.1 | 22.1 | 21.6 | 26.1 |  | 35.7 | 36.8 | 37.8 | 34.4 | No noise mitigation. No residences. | 23.975 |  |  | 36.175
John Duran | Well Site | Gas Engine | 26 | 27.1 | 21.2 | 24.1 |  | 34.8 | 39.6 | 36.3 | 35.3 | No Noise mitigation. No residences. | 24.6 |  |  | 36.5
John Duran | Well Site | Gas Engine | 24.3 | 26 | 24.8 | 27.5 |  | 38.3 | 36.1 | 37.2 | 34.5 |  | 25.65 |  |  | 36.525
John Duran | Well Site | Gas Engine | 23.9 | 26.2 | 27.7 | 26.4 |  | 34.4 | 35 | 36.5 | 33.6 | No noise mitigation. No residences. | 26.05 |  |  | 34.875
John Duran | Well Site | Gas Engine | 29.5 | 26.4 | 26 | 23.9 |  | 36.2 | 35.4 | 34.9 | 34.4 | No noise mitigation. No residences. | 26.45 |  |  | 35.225

## Sheet1
Readings taken Feb-Aug 2006 | [5 empty] | COGCC Noise Survey
(Red Numbers Indicate Values Calculated From Data Measured At Distances Other Than 350')
Revised 9/17/2006 |  |  | (A N means A scale 350' North, A E means A scale 350' East, C N means C scale 350' North, ect.)
Decibels Corrected From
INSPECTOR | TYPE OF FACILITY | PUMPING UNIT | A N | A E | A S | A W | C N | C E | C S | C W | COMMENTS | A AVG | A HIGH | A DIFF | C AVG | Dist to Structure | 350' to Structure Distance
Dave Graham | Ambient noise level |  | 37.3 | 37.3 | 37.3 | 37.3 | 54.8 | 54.8 | 54.8 | 54.8 |  | 37.3 | 37 | -0.3 | 54.8
Ed Binkley | Ambient noise level |  | 35.6 | 36.8 | 36.6 | 38.2 | 55.5 | 58.8 | 60.2 | 64.6 | Nearest residence 600' W. | 36.8 | 38.2 | 1.4 | 59.775 | 600 | 32.3183
John Duran | Ambient noise level |  | 39.5 | 35.5 | 35 | 39.5 | 49.1 | 50.2 | 51.2 | 47.8 |  | 37.375 | 40 | 2.625 | 49.575
Ed Binkley | Ambient noise level |  | 39 | 39 | 40 | 40 | 54 | 54 | 56 | 56 |  | 39.5 | 40 | 0.5 | 55
Ed Binkley | Ambient noise level |  | 38.2 | 36.4 | 35.8 | 40.4 | 58.3 | 56.6 | 57.6 | 62.2 | Nearest residence 1000' N. | 37.7 | 40.4 | 2.7 | 58.675 | 1000 | 30.8814
John Duran | Ambient noise level |  | 37.7 | 39.4 | 38.2 | 40.9 | 51.7 | 49.5 | 50.6 | 47.9 |  | 39.05 | 41 | 1.95 | 49.925
John Duran | Ambient noise level |  | 40.5 | 41.7 | 39.9 | 40.8 | 61.7 | 58.8 | 61.2 | 60.7 |  | 40.725 | 42 | 1.275 | 60.6
Ed Binkley | Ambient noise level |  | 40 | 40 | 46 | 46 | 55 | 55 | 62 | 62 |  | 43 | 46 | 3 | 58.5
Ed Binkley | Ambient noise level |  | 43 | 43 | 49 | 49 | 62 | 62 | 69 | 69 |  | 46 | 49 | 3 | 65.5
Dave Graham | Ambient noise level |  | 49.9 | 49.9 | 49.9 | 49.9 | 61.1 | 61.1 | 61.1 | 61.1 | Reading near highway. Nearest residence 350'. | 49.9 | 50 | 0.1 | 61.1 | 350 | 49
Dave Graham | Cementing Operation |  | 62.2 | 63.5 | 66.2 | 64.4 | 75.1 | 76 | 76.3 | 74.8 | Nearest residence 3500' N. | 64.075 | 66.2 | 2.125 | 75.55 | 3500 | 30
Jim Precup | Compressor |  | 41 | 39 | 40 | 39 | 66 | 63 | 64 | 62 | Small 5 HP compressor. Small muffler. Exhaust to E. Nearest structure 1200' E. | 39.75 | 41 | 1.25 | 63.75 | 1200 | 55.4977
Dave Graham | Compressor |  | 42.3 | 41.1 | 47.4 | 41.4 | 63.1 | 65.2 | 68.4 | 67.5 | Units in buildings. Nearest structure 1500' SW. | 43.05 | 47 | 3.95 | 66.05
Dave Graham | Compressor |  | 47.2 | 46.8 | 46.2 | 46.1 | 58.2 | 66 | 60 | 65 | Mufflers. Noise fence. Nearest structure 1200' S. | 46.575 | 47 | 0.425 | 62.3
Dave Graham | Compressor |  | 46.4 | 46.3 | 47.5 | 46.3 | 66.2 | 63.2 | 65.4 | 66.4 | Mufflers. Nearest structure 1400' SW. | 46.625 | 48 | 1.375 | 65.3 | 1400 | 34.9588
Jim Precup | Compressor |  | 40 | 42 | 49 | 50 | 62 | 66 | 66 | 70 | Compressors in building. Exhaust to W. Nearest structure 1250' N. | 45.25 | 50 | 4.75 | 66 | 1250 | 36.9432
Jim Precup | Compressor |  | 53 | 48 | 52 | 50 | 78 | 73 | 75 | 72 | Skid mounted unit. Exhaust to W. Nearest structure 2500' NE. | 50.75 | 53 | 2.25 | 74.5 | 2500 | 32.9226
Mark Weems | Compressor |  | 49.7 | 48.2 | 54.2 | 51 | 71.3 | 68.4 | 70.2 | 68.9 | Nearest structure 600' E. | 50.775 | 54 | 3.225 | 69.7 | 600 | 48.3183
Dave Graham | Compressor |  | 50 | 52.2 | 53.2 | 53.6 | 66.7 | 65.6 | 66.6 | 66.2 | Four compressors. Horizontal mufflers. Nearest structure 3500' E. | 52.25 | 54 | 1.75 | 66.275 | 3500 | 34
Jay Krabacher | Compressor |  | 55 | 46 | 43 |  | 86 | 78 | 60 |  | Fully enclosed metal building. Nearest structure many miles. | 48 | 55 | 7 | 74.6667
Mark Weems | Compressor |  | 48.9 | 54.5 | 51.5 | 55.2 | 71.6 | 70.8 | 71.7 | 72.5 | Compressors in buildings plus sound walls. Nearest structure 3/4 mile N. | 52.525 | 55 | 2.475 | 71.65
Dave Graham | Compressor |  | 53.2 |  | 54.9 | 55.3 | 66.5 |  | 71.4 | 68.3 | Mufflers.No buildings. Nearest structure 1500' N. | 54.4667 | 55 | 0.53333 | 68.7333
Jay Krabacher | Compressor |  | 56 | 52.3 | 49 | 39.7 | 69 | 74.3 | 75 | 66.7 | Unit in metal building. Nearest structure 4000' S. | 49.25 | 56 | 6.75 | 71.25 | 4000 | 33.8402
Dave Graham | Compressor |  | 50.1 | 55.6 | 51.1 | 52.2 | 67.7 | 77.7 | 71.4 | 70.1 | Compressors not enclosed. Mufflers verticle. Nearest structure 2500' east. | 52.25 | 56 | 3.75 | 71.725 | 2500 | 38.9226
Dave Graham | Compressor |  | 51.8 | 56.2 | 54.1 | 54.2 | 71.2 | 76.4 | 74.2 | 74.1 | Units in metal buildings. Nearest structure 3500' E. | 54.075 | 56 | 1.925 | 73.975 | 3500 | 36
Jay Krabacher | Compressor |  | 47.7 | 49.4 | 43.4 | 57.4 | 70.7 | 84.4 | 68.4 | 85.4 | Metal buildings. Wood wall to NE. Nearest structure 350 NE. | 49.475 | 57 | 7.525 | 77.225 | 250 | 58.9226
Dave Graham | Compressor |  | 52.3 | 56.7 | 56.4 | 52.4 | 72.2 | 74.1 | 67.8 | 73.3 | Units in buildings. 2 units. Nearest structure 2500' S. | 54.45 | 57 | 2.55 | 71.85
Dave Graham | Compressor |  | 55.2 | 54.4 | 56.6 | 56 | 64.4 | 64.2 | 66 | 66.4 | Mufflers. Nearest structure 3000' E. | 55.55 | 57 | 1.45 | 65.25 | 3000 | 38.3389
Dave Graham | Compressor |  | 58.8 | 46.1 | 48.1 | 45.6 | 72.6 | 55.1 | 59.9 | 56.6 | Large verticle mufflers. Nearest structure 2500' SE. | 49.65 | 59 | 9.35 | 61.05 | 2500 | 39.9226
Mark Weems | Compressor |  | 51.2 |  | 50 | 58.5 |  |  |  |  | Sound walls. Nearest structure 1/2 mile S. | 53.2333 | 59 | 5.7667 | 0 | 2680 | 41.3187
Dave Graham | Compressor |  | 56.4 | 57.4 | 58.5 | 55 | 66.7 | 70 | 69.9 | 66.6 | Mufflers. 1 compressor. Nearest structure 3000' E. | 56.825 | 59 | 2.175 | 68.3 | 3000 | 40.3389
Jay Krabacher | Compressor |  | 56 | 53.7 | 51.1 | 60 | 85 | 75.7 | 80.1 | 80 | Unit in metal building. Nearest structure 3500' W. | 55.2 | 60 | 4.8 | 80.2 | 3500 | 39
Mark Weems | Compressor |  | 61.5 | 56.6 | 48.4 | 57.6 | 78.2 | 71.3 | 70.8 | 73.5 | Two compressors in buildings plus sound walls. Nearest structure 2640' SE. | 56.025 | 62 | 5.975 | 73.45 | 2460 | 43.0627
Jay Krabacher | Compressor |  | 56 | 55 | 54 | 63 | 81 | 80 | 78 | 80 | Unit in metal building. Nearest structure 2500' NW | 57 | 63 | 6 | 79.75 | 2500 | 44.9226
Jay Krabacher | Compressor |  | 59 | 62 | 63 | 64 | 80 | 79 | 81 | 81 | No mitigation. Nearest structure 1 mile E & SW. | 62 | 64 | 2 | 80.25 | 5280 | 39.4287
Jay Krabacher | Compressor |  | 65 | 56 | 48 | 47 | 90 | 86 | 62 | 63 | Unit is in metal building with doors open. Nearest structure 2600' S | 54 | 65 | 11 | 75.25 | 2600 | 46.5819
Jay Krabacher | Compressor |  | 49 | 54 | 53 | 65 | 69 | 75 | 66 | 83 | No mitigation. Nearest structure over 3 mile South. | 55.25 | 65 | 9.75 | 73.25 | 15880 | 31.8644
Dave Graham | Compressor |  | 57.1 | 64.2 | 65 | 63.1 | 74.3 | 77.6 | 77.4 | 76.5 | Horizontal mufflers. Exhaust to S. | 62.35 | 65 | 2.65 | 76.45
Jay Krabacher | Compressor |  | 58 | 59 | 66 | 62 | 80 | 79 | 82 | 80 | No mitigation. Nearest structure 1 mile W. | 61.25 | 66 | 4.75 | 80.25 | 5280 | 41.4287
Dave Graham | Compressor |  | 60 | 60.5 | 66.2 | 65.2 | 74.2 | 74.3 | 77.2 | 76 | Mufflers. 2 units. Nearest structure 2550' S. | 62.975 | 66 | 3.025 | 75.425 | 2550 | 48.7506
Dave Graham | Compressor |  | 66.1 | 64.4 | 65.6 | 64.2 | 72.3 | 78.8 | 77.7 | 75.1 | Horizontal mufflers. Exhaust to S. | 65.075 | 66 | 0.925 | 75.975
Dave Graham | Compressor |  | 64.4 | 62.2 | 63.1 | 66.2 | 79.2 | 76 | 77.2 | 79.9 | Mufflers. Nearest structure 1650' SE. Interstate traffic effects readings. | 63.975 | 66 | 2.025 | 78.075 | 1650 | 52.5317
Dave Graham | Compressor |  | 61.2 | 66.9 | 62 | 61.1 | 69 | 76.3 | 69.2 | 72.2 | Units in metal buildings. 2 units. | 62.8 | 67 | 4.2 | 71.675
Dave Graham | Compressor |  | 60.2 | 67.4 | 66.3 | 62.2 | 74.3 | 85.1 | 84.6 | 77.1 | Units in buildings. 5 units. | 64.025 | 67 | 2.975 | 80.275
Jay Krabacher | Compressor |  | 59 | 66 | 67 | 68 | 73 | 76 | 79 | 84 | Drilling rig 300' north. Nearest structure 1/2 mile SW | 65 | 68 | 3 | 78 | 2640 | 49.4493
Dave Graham | Compressor |  | 65.8 | 65 | 62.2 | 68 | 81 | 82.9 | 81.3 | 84.5 | No mitigation. 4 units.Nearest structure 1 mile S. | 65.25 | 68 | 2.75 | 82.425 | 5280 | 44.4287
Jay Krabacher | Compressor |  | 70.4 | 60.4 |  | 49.4 | 86.4 | 82.4 |  | 73.4 | Metal buildings. Wood wall to west. Nearest structure 350 west. | 60.0667 | 70 | 9.9333 | 80.7333 | 350 | 68
John Duran | Compressor |  | 63.4 | 70.4 | 55.2 | 59.4 | 83 | 86.4 | 79.1 | 82.6 | Berm on West side. Nearest structure 1500' W. | 62.1 | 70 | 7.9 | 82.775 | 1500 | #REF!
Jay Krabacher | Compressor |  | 54 | 71 | 61.6 | 54.6 | 65 | 91 | 80.6 | 65.6 | Unit in metal building. Nearest structure 4100' W. | 60.3 | 71 | 10.7 | 75.55 | 4100 | 48.6257
Jim Precup | Compressor |  | 60.5 | 60.6 | 70 | 65.5 | 79.5 | 80.6 | 86.6 | 83.5 | Compressors inside buildings. Nearest structure 1500' NE | 64.15 | 74 | 9.85 | 82.55 | 1500 | 58.3595
Jay Krabacher | Conditioning Station |  | 61 | 67 | 56.5 | 54 | 79 | 87 | 74.5 | 74 | Units in metal buildings. Nearest structure 1 mile W. | 59.625 | 67 | 7.375 | 78.625 | 5280 | 50.4287
Jay Krabacher | Dehydrator |  | 47 | 51 | 51.9 | 52 | 69 | 76 | 67 | 78 | Unit in metal building. Nearest structure 1mile E. | 50.475 | 52 | 1.525 | 72.5 | 5280 | 43.4287
Dave Graham | Dehydrator |  | 55.3 | 57.6 | 50.2 | 50.4 | 75.6 | 73.5 | 68.3 | 66.7 | No mitigation. Nearest structure 1900' West. | 53.375 | 58 | 4.625 | 71.025
John Duran | Drilling rig |  | 37.6 | 39.5 | 34.7 | 41 | 54.7 | 53.8 | 54.1 | 54.6 | Muffler . Nearest residence 2000' SE | 38.2 | 40 | 1.8 | 54.3 | 2000 | 42.8608
Jay Krabacher | Drilling rig |  |  |  | 46.4 | 40.1 |  |  | 82.4 | 85.1 | No mitigation. Nearest structure 1100' NE. | 43.25 | 47 | 3.75 | 83.75 | 1100 | 30.0535
Dave Graham | Drilling rig |  | 47.2 |  | 48.4 | 49 | 59.7 |  | 63.3 | 64.4 | No mitigation. | 48.2 | 49 | 0.8 | 62.4667
Dave Graham | Drilling rig |  | 48.9 |  | 49.2 | 47.1 | 59.9 |  | 61.3 | 62.4 | No mitigation. Nearest structure several miles S. | 48.4 | 49 | 0.6 | 61.2 | 10560 | 19.4081
Dave Graham | Drilling rig |  | 50.1 | 52.2 | 50.1 | 50.3 | 66.1 | 61.3 | 62.7 | 62.4 | Rig is 50 yds from compression facility. Nearest structure 1 mile S. | 50.675 | 52 | 1.325 | 63.125 | 5280 | 25.4287
Jim Precup | Drilling Rig |  | 55 | 49 | 54 | 53 | 74 | 70 | 73 | 69 | Verticle mufflers. Nearest residence 1500' E. | 52.75 | 55 | 2.25 | 71.5 | 1500 | 39.3595
Dave Graham | Drilling rig |  | 51.4 | 52.4 | 53.5 | 54.8 | 62.4 | 62.7 | 64.8 | 62.2 | Nearest structure 3000' W. | 53.025 | 55 | 1.975 | 63.025 | 3000 | 36.3389
Dave Graham | Drilling rig |  | 52.2 | 56.4 | 56.6 | 51.1 | 69.1 | 73.3 | 72.2 | 71.2 | Nearest structure 1500' N. | 54.075 | 57 | 2.925 | 71.45 | 1500 | 42.3595
Dave Graham | Drilling rig |  | 57.2 | 55 | 53.2 | 53.4 | 67.8 | 68.1 | 64.7 | 66.5 | No mitigation. Nearest structure 1500' N. | 54.7 | 57 | 2.3 | 66.775 | 1500 | 44.3595
Jay Krabacher | Drilling rig |  | 52 | 55 | 59 | 45 | 85 | 87 | 78 | 68 | Generators in modular units. Nearest structure 1 mile away. | 52.75 | 59 | 6.25 | 79.5 | 5280 | 33.4287
Dave Graham | Drilling rig |  | 54.2 | 56.1 | 56.2 | 58.6 | 65.1 | 66.6 | 65.2 | 69.6 | Truck mounted drilling rig. Noise walls on rig. | 56.275 | 59 | 2.725 | 66.625
Dave Graham | Drilling rig |  | 58.8 |  | 57.7 |  | 71.4 |  | 72.1 |  | No mitigation. Nearest structure 1800' W. | 58.25 | 59 | 0.75 | 71.75 | 1800 | 44.7759
Jay Krabacher | Drilling rig |  | 46 | 48 | 58 | 60 | 65 | 71 | 73 | 70 | Nearest structure 630' NW | 53 | 60 | 7 | 69.75 | 630 | 53.8945
Ed Binkley | Drilling rig |  | 55.4 | 46.7 | 60.3 | 58.3 | 75.1 | 67.7 | 74.2 | 74.7 | Mufflers on engine. Nearest structure 4000' SE.. | 55.175 | 60 | 4.825 | 72.925 | 4000 | 38.8402
Mark Weems | Drilling rig |  | 61.1 | 52.8 | 52.2 | 58.8 | 78.2 | 69.4 | 71.4 | 79.1 | No mitigation. Exhaust strait up. | 56.225 | 61 | 4.775 | 74.525
Dave Graham | Drilling rig |  | 56.6 | 60.2 | 62.4 | 61.6 | 67.2 | 68.9 | 71.4 | 71.4 | Noise walls on sides. Nearest structure 1/4 mile N. | 60.2 | 62 | 1.8 | 69.725 | 1320 | 49.4699
Dave Graham | Drilling rig |  | 62.5 | 58.9 | 57.2 | 60 | 74.5 | 70.1 | 71 | 71.5 | Mufflers. | 59.65 | 63 | 3.35 | 71.775
Jim Precup | Drilling rig |  | 60 | 56 | 62 | 63 | 75 | 68 | 71 | 75 | Mufflers. Nearest structure 500' NW. | 60.25 | 63 | 2.75 | 72.25 | 500 | 59.902
Dave Graham | Drilling rig |  | 63.3 | 61.1 |  | 59.9 | 73 | 72.4 |  | 70 | Mufflers | 46.075 | 63.3 | 17.225 | 71.8
Jay Krabacher | Drilling rig |  | 63.7 | 48 | 62.2 | 52.7 | 70.7 | 78 | 94.2 | 70 | No mitigation. Nearest structure 2 miles away. | 56.65 | 64 | 7.35 | 78.225 | 10560 | 33.7081
Ed Binkley | Drilling rig |  | 60 | 56 | 48 | 64 | 79 | 77 | 71 | 81 | Mufflers on engines. V door to north. | 57 | 64 | 7 | 77
Jim Precup | Drilling Rig |  | 64 | 62 | 58 | 63 | 75 | 82 | 71 | 83 | Normal mufflers. Nearest residence 1200' SW. | 61.75 | 64 | 2.25 | 77.75 | 1200 | 53.2977
Mark Weems | Drilling rig |  | 62.7 | 64.8 |  | 54.4 | [5 empty] | 60.6333 | 65 | 4.3667 | 0
Dave Graham | Drilling rig |  | 58.9 | 65.3 | 62.2 | 64.3 | 72.5 | 71.8 | 74.5 | 69.8 | Mufflers.Nearest structure 1000' NW. | 62.675 | 65 | 2.325 | 72.15 | 1000 | 55.8814
Ed Binkley | Drilling rig |  | 43.1 | 51.2 | 66.2 | 48.8 | 67.9 | 67.1 | 74.5 | 67.9 | Mufflers on engines. Engines idling during measurement. | 52.325 | 66 | 13.675 | 69.35
Ed Binkley | Drilling rig |  | 60.3 | 58.1 | 51.9 | 65.6 | 78 | 82.4 | 72.4 | 81 | Mufflers on engines. Engines on west side. | 58.975 | 66 | 7.025 | 78.45
Jay Krabacher | Drilling rig |  | 66 | 62 | 56 | 52 | 76 | 77 | 70 | 75 | No mitigation. Nearest structure 1.5 miles away. | 59 | 66 | 7 | 74.5 | 7860 | 38.9729
Jay Krabacher | Drilling rig |  | 63 | 66 |  |  | 84 | 87 |  |  | Nearest structure 3/4 mile SE | 64.5 | 66 | 1.5 | 85.5 | 3960 | 44.9275
Dave Graham | Drilling rig |  | 64.4 | 67.5 | 65 | 66.7 | 5.7 | 78.6 | 74.2 | 77.2 | Nearest residence 3000' NW | 65.9 | 68 | 2.1 | 58.925 | 3000 | 47.3389
Jay Krabacher | Drilling rig |  | 77.5 | 49.4 | 71.7 |  | 89.5 | 71.4 | 88.7 |  | No mitigation. Nearest structure 1 mile away. | 66.2 | 78 | 11.8 | 83.2 | 5280 | 44.4287
Jay Krabacher | Drilling rig |  | 71.7 | 73 | 72 | 80 | 84.7 | 89 | 88 | 93 | No mitigation. Nearest structure 2 mile E. | 74.175 | 80 | 5.825 | 88.675 | 10556 | 48.4114
Jim Precup | Pipeline Pig Catcher |  |  | 81.2 | [7 empty] | 81 | 81 | 0 | 0
Dave Graham | UIC Well Inj Pump | Gas Engine | 45.1 | 44.5 | 42.7 | 48.3 | 64.5 | 64.2 | 62.4 | 67.7 | Nearest structure 1100' NE. Exhaust to East. | 45.15 | 48 | 2.85 | 64.7 | 1100 | 71.0535
Jim Precup | Well Site | Ajax | 35 | 36 | 34 | 35 | 52 | 51 | 51 | 50 | New muffler. Exhaust to W. | 35 | 36 | 1 | 51
Jim Precup | Well Site | Ajax | 38 | 37 | 37 | 36 | 55 | 56 | 57 | 54 | New muffler. Exhaust to W. Nearest structure 500' S. | 37 | 38 | 1 | 55.5 | 500 | 32.902
Jim Precup | Well Site | Ajax | 37 | 34 | 39 | 39 | 64 | 57 | 63 | 68 | Muffler. Exhaust to N. Nearest structure 5280' N. | 37.25 | 39 | 1.75 | 63 | 5280 | 14.4287
John Duran | Well Site | Ajax | 36.4 | 38.3 | 34.5 | 39.5 | 53.6 | 54.1 | 55.2 | 53.9 | No noise mitigation. Exhaust to E. Nearest residence 3000' E. | 37.175 | 40 | 2.825 | 54.2 | 3000 | 20.3389
John Duran | Well Site | Ajax | 36.6 | 40.7 | 39.5 | 40.9 | 51.6 | 54.9 | 59.8 | 59.8 | No noise mitigation. Exhaust to S. Nearest residence 1 mi. S. | 39.425 | 41 | 1.575 | 56.525 | 5280 | 16.4287
John Duran | Well Site | Ajax | 38.5 | 39.9 | 41.1 | 37.6 | 59.6 | 59.5 | 57.8 | 60.1 | Muffler. Exhaust to W. | 39.275 | 41 | 1.725 | 59.25
Jim Precup | Well Site | Ajax | 42 | 36 | 38 | 39 | 65 | 55 | 68 | 66 | Building open on N side. Nearest structure 1000' S. | 38.75 | 42 | 3.25 | 63.5 | 1000 | 31.8814
John Duran | Well Site | Ajax | 40.1 | 38.8 | 39.9 | 41.5 | 61.1 | 60.9 | 61.3 | 60.1 | Shed. Exhaust to W. | 40.075 | 42 | 1.925 | 60.85
John Duran | Well Site | Ajax | 43.2 | 40.9 | 41.7 | 42.3 | 60.1 | 62.1 | 59.8 | 59.3 | Exhaust to E. | 42.025 | 43 | 0.975 | 60.325
Jim Precup | Well Site | Ajax | 40 | 40 | 40 | 44 | 62 | 62 | 60 | 64 | Muffler. Exhaust to W. Nearest residence 1400' E. | 41 | 44 | 3 | 62 | 1400 | 30.9588
Kevin Lively | Well Site | Ajax | 41.9 | 43.8 | 41.3 | 44.3 | 71.4 | 68.2 | 66.7 | 68.3 | Muffler. Exhaust to E. | 42.825 | 44 | 1.175 | 68.65
Jim Precup | Well Site | Ajax | 44 | 43 | 44 | 42 | 61 | 62 | 62 | 62 | Homemade muffler. Exhaust to W. Nearest residence 2600' W | 43.25 | 44 | 0.75 | 61.75 | 2600 | 26.5819
Jim Precup | Well Site | Ajax | 40 | 45 | 42 | 40 | 60 | 61 | 60 | 59 | Truck muffler. Exhaust to E. Nearest residence 1250' W. | 41.75 | 45 | 3.25 | 60 | 1250 | 32.9432
Kevin Lively | Well Site | Ajax | 44.4 | 45.1 | 40.1 | 40.9 | 69.8 | 68 | 67.4 | 65.6 | Muffler. Exhaust to N. Nearest residence 2600' SE. | 42.625 | 45 | 2.375 | 67.7 | 2600 | 27.5819
Jim Precup | Well Site | Ajax | 42 | 41 | 43 | 45 | 66 | 66 | 66 | 76 | Small muffler. Exhaust to W. Nearest structure 5280' N. | 42.75 | 45 | 2.25 | 68.5 | 5280 | 21.4287
Jim Precup | Well Site | Ajax | 43 | 45 | 41 | 42 | 61 | 60 | 61 | 61 | Homemade muffler. Exhaust to E. Nearest residence 5280' S. | 42.75 | 45 | 2.25 | 60.75 | 5280 | 21.4287
Jim Precup | Well Site | Ajax | 42 | 45 | 40 | 45 | 67 | 73 | 67 | 66 | No muffler. Exhaust to N. Nearest structure 1300' S. | 43 | 45 | 2 | 68.25 | 1300 | 33.6025
Jim Precup | Well Site | Ajax | 40 | 36 | 44 | 46 | 65 | 60 | 62 | 64 | Muffler. Shed over engine. Exhaust to N. Nearest structure 6500' S. | 41.5 | 46 | 4.5 | 62.75 | 6500 | 19.6231
Jim Precup | Well Site | Ajax | 43 | 46 | 43 | 38 | 65 | 65 | 65 | 61 | Truck muffler. Exhaust to down. Nearest structure 1200' W. | 42.5 | 46 | 3.5 | 64 | 1200 | 35.2977
Jim Precup | Well Site | Ajax | 37 | 47 | 45 | 44 | 59 | 60 | 58 | 66 | Muffler. Exhaust to S. Nearest structure 600' S. | 43.25 | 47 | 3.75 | 60.75 | 600 | 41.3183
Jim Precup | Well Site | Ajax | 42 | 40 | 45 | 47.5 | 62 | 60 | 64 | 62.5 | Shed over engine. Exhaust buried facing S. Nearest structure 1 mile S. | 43.625 | 48 | 4.375 | 62.125 | 5280 | 23.4287
Kevin Lively | Well Site | Ajax | 48.1 | 47.4 | 45 | 41.8 | 72.9 | 73.1 | 69.8 | 69.9 | Muffler. Exhaust to E. | 45.575 | 48 | 2.425 | 71.425
Jim Precup | Well Site | Ajax | 48 | 45 | 43 | 47 | 62 | 61 | 62 | 62 | No mitigation. Nearest residence 2600' E. | 45.75 | 48 | 2.25 | 61.75 | 2600 | 30.5819
Jim Precup | Well Site | Ajax | 44 | 49 | 45 | 43 | 70 | 64 | 67 | 64 | Homemade muffler. Exhaust to S. Nearest residence 900' E. | 45.25 | 49 | 3.75 | 66.25 | 900 | 39.7965
John Duran | Well Site | Ajax | 49.1 | 46.6 | 45.3 | 47.9 | 68 | 66.5 | 62.6 | 65.7 | No noise mitigation. Exhaust to N. Nearest residence 2 mi SE. | 47.225 | 49 | 1.775 | 65.7 | 10560 | 19.4081
Jim Precup | Well Site | Ajax | 50 | 41 | 41 | 48 | 70 | 67 | 67 | 67 | No muffler. Exhaust to N. Nearest structure 7000' E. | 45 | 50 | 5 | 67.75 | 7000 | 22.9794
Jim Precup | Well Site | Ajax | 45 | 46 | 46 | 50 | 67 | 67 | 64 | 70 | Truck muffler. Exhaust to E. Nearest structure 1200' NW. | 46.75 | 50 | 3.25 | 67 | 1200 | 39.2977
Jim Precup | Well Site | Ajax | 49 | 51 | 42 | 50 | 75 | 70 | 66 | 70 | Truck muffler. Exhaust to N. Nearest structure 1300' NE. | 48 | 51 | 3 | 70.25 | 1300 | 38.6025
Jim Precup | Well Site | Ajax | 41 | 50 | 52 | 51 | 63 | 65 | 68 | 66 | Muffler. Exhaust to S. Nearest structure 1400' S. | 48.5 | 52 | 3.5 | 65.5 | 1400 | 38.9588
Kevin Lively | Well Site | Ajax | 53.7 | 43.9 | 45.4 | 47.9 | 75.5 | 61.7 | 63.5 | 64.9 | Muffler. Nearest structure 5000' E. | 47.725 | 54 | 6.275 | 66.4 | 5000 | 28.902
Jim Precup | Well Site | Ajax | 54 | 44 | 45 | 53 | 81 | 64 | 67 | 79 | No muffler. Exhaust to W. Nearest structure 2700' N. | 49 | 54 | 5 | 72.75 | 2700 | 36.2541
Kevin Lively | Well Site | Ajax | 51.6 | 54.4 | 49.8 | 53 | 73.8 | 74.4 | 70.3 | 84.9 | No mitigation. Nearest structure 3800' NE. S reading 20' below pad. | 52.2 | 54 | 1.8 | 75.85 | 3800 | 33.2857
Jim Precup | Well Site | Ajax | 44 | 49 | 56 | 49 | 60 | 65 | 72 | 65 | Muffler directed south. Nearest structure 1000' NE. | 49.5 | 56 | 6.5 | 65.5 | 1000 | 44.8814
Kevin Lively | Well Site | Ajax | 56.5 | 52.6 | 47.6 |  | 72.5 | 71 | 71.2 |  | Muffler exhaust to SE. Nearest structure 2800' S | 52.2333 | 57 | 4.7667 | 71.5667 | 2800 | 37.9382
Kevin Lively | Well Site | Ajax | 51.5 | 52.3 | 48.3 | 57.7 | 70.5 | 72.2 | 71.3 | 73.2 | No mitigation. Nearest structure 15,000' E. | 52.45 | 58 | 5.55 | 71.8 | 15000 | 24.3595
Kevin Lively | Well Site | Ajax | 55.4 | 54.2 | 56.7 | 63.1 | 84.5 | 80.3 | 78.2 | 83 | No mitigation. Nearest structure 1 mile away. | 57.35 | 63 | 5.65 | 81.5 | 5280 | 34.4287
Kevin Lively | Well Site | Ajax | 62.6 | 63.2 | 57.7 | 63.8 | 79 | 82.9 | 76.2 | 78.3 | No noise mitigation. Exhaust to N. Nearest residence 10,000'. | 61.825 | 63.8 | 1.975 | 79.1 | 10000 | 33.8814
Kevin Lively | Well Site | Ajax | 59.3 | 56.4 | 55 | 64.2 | 73.7 | 73.8 | 71 | 79 | No mitigation. Nearest structure 4000' NE | 58.725 | 64 | 5.275 | 74.375 | 4000 | 42.6402
Kevin Lively | Well Site | Ajax | 64.6 | 59.2 | 56.2 | 55 | 79.8 | 73.7 | 73.7 | 70.1 | No mitigation. Nearest structure 4650' SW | 58.75 | 65 | 6.25 | 74.325 | 4650 | 41.5323
Kevin Lively | Well Site | Ajax | 66.3 | 65.88 | 59.9 | 64.95 | 87.6 | 84.5 | 79.4 | 81.6 | No mitigation. Nearest structure miles away. | 64.2575 | 66.3 | 2.0425 | 83.275
Kevin Lively | Well Site | Ajax | 68.7 | 49.5 | 53.6 | 68.5 | 86.2 | 72 | 72.4 | 74 | Muffler exhaust to West. Nearest structure 15,000' | 60.075 | 68.7 | 8.625 | 76.15 | 15000 | 33.6595
Kevin Lively | Well Site | Ajax | 69.9 | 62.6 | 66.2 | 67.3 | 87.9 | 83.8 | 82.58 | 80.29 | No mitigation. Nearest structure miles away. | 66.5 | 69.9 | 3.4 | 83.6425
John Duran | Well Site | Electric motor | 37.6 | 36 | 36.9 | 35.9 | 53.3 | 54.9 | 53 | 56.9 | Nearest residence 2500' south | 36.6 | 37.6 | 1 | 54.525 | 2500 | 52.8226
John Duran | Well Site | Electric motor | 37.2 | 37.5 | 37.3 | 38.2 | 48.2 | 49 | 49.8 | 52.3 | Shed around part of pump jack. Nearest residence 1 mi South. | 37.55 | 38.2 | 0.65 | 49.825 | 5280 | 14.0287
John Duran | Well Site | Electric motor | 36.5 | 38.7 | 38.5 | 37.8 | 54.2 | 53.7 | 53.7 | 55.2 | Shed around part of pump jack. Nearest residence 3000' south. | 37.875 | 38.7 | 0.825 | 54.2 | 3000 | 19.5389
John Duran | Well Site | Electric Motor | 33.8 | 38.9 | 38.2 | 34.8 | 53.7 | 56.5 | 53.2 | 51.5 | No noise mitigation. Nearest residence 3000' W. | 36.425 | 38.9 | 2.475 | 53.725 | 3000 | 20.0389
Jim Precup | Well Site | Electric motor | 39 | 36 | 39 | 39 | 60 | 60 | 60 | 60 | Nearest structure. 1250' to E. | 38.25 | 39 | 0.75 | 60 | 1250 | 27.8432
John Duran | Well Site | Electric motor | 38.9 | 39.1 | 37.3 | 38.5 | 59.2 | 58.8 | 60.1 | 59.3 |  | 38.45 | 39 | 0.55 | 59.35
Jim Precup | Well Site | Electric Motor | 38 | 38 | 40 | 38 | 59 | 54 | 60 | 60 | No mitigation. Nearest residence 2500' S. | 38.5 | 40 | 1.5 | 58.25 | 2500 | 21.9226
Jim Precup | Well Site | Electric Motor | 36 | 40 | 40 | 40 | 56 | 60 | 60 | 59 | No mitigation. Nearest residence 1800' W. | 39 | 40 | 1 | 58.75 | 1800 | 25.7759
John Duran | Well Site | Electric motor | 39.6 | 36.6 | 40.2 | 38.8 | 58.8 | 59.9 | 59.6 | 57.6 | Nearest structure 5300' N. | 38.8 | 40 | 1.2 | 58.975 | 5300 | 16.3958
John Duran | Well Site | Electric motor | 39.6 | 40 | 38.7 | 37.6 | 58.9 | 59.7 | 60.1 | 58.9 |  | 38.975 | 40 | 1.025 | 59.4
John Duran | Well Site | Electric Motor | 36.9 | 39.8 | 40.1 | 39.4 | 56.7 | 59.8 | 55.9 | 58.6 | No noise mitigation. Nearest residence 3000' S. | 39.05 | 40.1 | 1.05 | 57.75 | 3000 | 21.3389
Jim Precup | Well Site | Electric Motor | 39 | 39 | 41 | 39 | 59 | 59 | 60 | 59 | No mitigation. Nearest residence 1200' W. | 39.5 | 41 | 1.5 | 59.25 | 1200 | 29.3977
John Duran | Well Site | Electric motor | 40.1 | 40.3 | 39.5 | 40.5 | 60.1 | 61.3 | 59.8 | 60.5 |  | 40.1 | 41 | 0.9 | 60.425
Jim Precup | Well Site | Electric Motor | 41 | 42 | 42 | 41 | 61 | 60 | 60 | 60 | No mitigation. Nearest residence 1800' N. | 41.5 | 42 | 0.5 | 60.25 | 1800 | 26.7759
John Duran | Well Site | Electric motor | 41.6 | 40.8 | 41.6 | 40.3 | 59.8 | 62.1 | 62.3 | 60.8 |  | 41.075 | 42 | 0.925 | 61.25
John Duran | Well Site | Electric motor | 42.1 | 41.9 | 38.6 | 39.3 | 60.5 | 58.7 | 59.1 | 57.7 |  | 40.475 | 42 | 1.525 | 59
Jim Precup | Well Site | Electric Motor | 42 | 43 | 42 | 42 | 60 | 60 | 60 | 60 | No mitigation. Nearest residence 2600' N. | 42.25 | 43 | 0.75 | 60 | 2600 | 24.5819
Jim Precup | Well Site | Electric Motor | 45 | 47 | 46 | 42 | 62 | 60 | 60 | 60 | No mitigation. Nearest residence 1500' S. | 45 | 47 | 2 | 60.5 | 1500 | 30.3595
John Duran | Well Site | Gas Engine | 36 | 36.5 | 34.4 | 37.5 | 55 | 56 | 56.3 | 58.1 | No noise mitigation. No residence. | 36.1 | 37.5 | 1.4 | 56.35
John Duran | Well Site | Gas Engine | 32 | 37.1 | 37.7 | 44.8 | 48.9 | 52.2 | 52.9 | 59.4 | Muffler. Exhaust to S. Three noise baffling walls. | 37.9 | 37.7 | -0.2 | 53.35
Jim Precup | Well Site | Gas Engine | 38 | 37 | 38 | 37 | 59 | 58 | 55 | 56 | Small muffler. Exhaust to E. | 37.5 | 38 | 0.5 | 57
Mark Weems | Well Site | Gas engine | 38.4 | 39.9 | 37.5 | 39.2 | 50.2 | 49.2 | 52.7 | 52.9 | 3 sound walls. Hospital mufflers. Exhaust to N. Nearest structure 350' S. | 38.75 | 39.9 | 1.15 | 51.25 | 350 | 38
John Duran | Well Site | Gas Engine | 39.6 | 38.5 | 40.1 | 40.2 | 58.7 | 59.6 | 57.7 | 59.9 | Shed. Exhaust pointed up. | 39.6 | 40 | 0.4 | 58.975
John Duran | Well Site | Gas Engine | 38.7 | 39.6 | 40.1 | 37.6 | 58.7 | 59.9 | 59.7 | 58.3 | Muffler. Exhaust to W. | 39 | 40 | 1 | 59.15
John Duran | Well Site | Gas Engine | 40.1 | 37.1 | 32.4 | 38.1 | 55.8 | 59.7 | 48.9 | 48.8 | Muffler. Exhaust to W. | 36.925 | 40.1 | 3.175 | 53.3
John Duran | Well Site | Gas Engine | 40.1 | 38.4 | 38.3 | 37.4 | 57 | 58.4 | 58.4 | 56.8 | No noise mitigation. No residence | 38.55 | 40.1 | 1.55 | 57.65
Ed Binkley | Well Site | Gas Engine | 41 | 40 | 39 | 40 | 66 | 66 | 65 | 64 | Muffler | 40 | 41 | 1 | 65.25
John Duran | Well Site | Gas Engine | 41 | 37.6 | 39.1 | 40.6 | 59.7 | 61.3 | 58.7 | 59.3 | Muffler and three sound walls. Exhaust to W. | 39.575 | 41 | 1.425 | 59.75
Dave Graham | Well site | Gas Engine | 42.2 | 41.3 | 41.2 | 41.3 | 59.4 | 59.7 | 60 | 58.7 | No noise mitigation. Nearest residence 1 mile E. | 41.5 | 42.2 | 0.7 | 59.45 | 5280 | 17.4287
Dave Graham | Well site | Gas Engine | 41.2 | 40.3 | 42.7 | 41.1 | 60.3 | 59.8 | 62.2 | 61.1 | No noise mitigation. Nearest residence 3500' E. | 41.325 | 42.7 | 1.375 | 60.85 | 3500 | 22.2
John Duran | Well Site | Gas Engine | 40.9 | 41.7 | 43.2 | 39.3 | 58.3 | 59.1 | 56.2 | 57.6 | Shed around engine. Exhaust to E. Nearest residence - none. | 41.275 | 43.2 | 1.925 | 57.8
Mark Weems | Well Site | Gas engine | 41.4 | 42.3 | 38.9 | 43.3 | 55.3 | 55.5 | 53.8 | 56.8 | Muffler. Exhaust to W. Nearest structure 600' S. | 41.475 | 43.3 | 1.825 | 55.35 | 600 | 38.5183
John Duran | Well Site | Gas Engine |  | 44 | 42.6 | 40.4 |  | 67.4 | 62.4 | 63.7 | Muffler on engine. Three noise baffling walls. | 42.3333 | 44 | 1.6667 | 48.375
John Duran | Well Site | Gas Engine | 42 | 42.7 | 34.1 | 44.4 | 54.7 | 55.3 | 52.3 | 55 | Noise shed. No residence. | 40.8 | 44.4 | 3.6 | 54.325
Mark Weems | Well Site | Gas Engine | 46 | 45.2 | 42.3 | 41.8 | 67.4 | 68 | 66.2 | 69.2 | Buried muffler. | 43.825 | 46 | 2.175 | 67.7
John Duran | Well Site | Gas engine | 46.2 | 39.1 | 42 | 44.8 | 59.1 | 57.5 | 58.9 | 63.5 | 4 noise walls and muffler. | 43.025 | 46.2 | 3.175 | 59.75
Mark Weems | Well Site | Gas Engine | 45.8 | 46.4 | 39.8 | 39.2 | 66.2 | 66.6 | 66.6 | 66.7 | Buried muffler. Nearest structure 600 N. | 42.8 | 46.4 | 3.6 | 66.525 | 600 | 41.5183
John Duran | Well Site | Gas engine | 46.3 | 43 | 47.1 | 42.2 | 54.7 | 61 | 62.8 | 61.9 | 3 walls around pump, 3 walls around engine. Nearest structure 2000 S. | 44.65 | 47.1 | 2.45 | 60.1 | 2000 | 31.2608
Jay Krabacher | Well Site | Gas Engine | 30 | 41 | 37.9 | 47.1 | 46.3 | 69 | 46.9 | 62.1 | No mitigation. | 39 | 47.1 | 8.1 | 56.075
John Duran | Well Site | Gas engine | 45.3 | 47.2 | 40.5 | 44.9 | 63.7 | 50 | 62.9 | 58.3 | Muffler. Nearest structure 1 mile S. | 44.475 | 47.2 | 2.725 | 58.725 | 5280 | 23.5287
John Duran | Well Site | Gas Engine | 47.6 | 44.2 | 44.9 | 48.4 | 61.4 | 55.7 | 63.9 | 58.7 | No noise mitigation. Exhaust to W. Nearest residence - none. | 46.275 | 48.4 | 2.125 | 59.925
Mark Weems | Well Site | Gas Engine | 47.5 | 47 |  | 44.2 | 63.6 | 62.2 |  | 62.3 | Mufflers. Nearest structure 1320' S. | 46.2333 | 47.5 | 1.2667 | 47.025 | 1320 | 36.8699
Mark Weems | Well Site | Gas Engine | 48.1 | 42 | 40.4 | 42.4 | 61.3 | 67.2 | 54.5 | 62.6 | Mufflers. Nearest structure 500' E. | 43.225 | 48.1 | 4.875 | 61.4 | 500 | 44.402
Dave Graham | Well site | Gas Engine | 50.6 | 51.1 | 49.2 | 48.2 | 60.3 | 67.2 | 65.7 | 65 | Noise curtains on trailers. Nearest residence 2500' E. | 49.775 | 51.1 | 1.325 | 64.55 | 2500 | 31.0226
John Duran | Well Site | Gas engine | 45.3 | 51.4 | 49.8 | 52.9 | 50.3 | 71.8 | 72.2 | 71.6 | Muffler. Nearest structure 1 mile W. | 49.85 | 52.9 | 3.05 | 66.475 | 5280 | 27.5287
Jim Precup | Well Site | Gas Engine | 49 | 44 | 49 | 54 | 78 | 65 | 88 | 77 | Muffler to exhaust box directed N. Nearest structure 2500' NW. | 49 | 54 | 5 | 77 | 2500 | 35.8226
John Duran | Well Site | Gas engine | 54.2 | 49.2 | 55 | 49.9 | 78.6 | 71.5 | 66.4 | 68.1 | 3 walls around pump, 5 walls around engine. Nearest structure 1000 N. | 52.075 | 55 | 2.925 | 71.15 | 1000 | 44.8814
Jay Krabacher | Well Site | Gas Engine | 52 | 55.7 | 55.5 | 55 | 69 | 61.7 | 62.5 | 75 | No mitigation. Nearest structure 1.5 miles NW. | 54.55 | 55.7 | 1.15 | 67.05 | 7920 | 27.9069
Kevin Lively | Well Site | Gas Engine | 48.1 | 55.6 | 48.2 | 55 | 73.5 | 83.1 | 70 | 71.6 | Muffler exhaust pointed down. Nearest structure 10,000' south | 51.725 | 56 | 4.275 | 74.55 | 10000 | 26.5814
John Duran | Well Site | Gas engine | 46.2 | 47.1 | 56.2 | 53.8 | 66.9 | 66.3 | 72.1 | 69 | No noise walls. Muffler. Exhaust to E. | 50.825 | 56.2 | 5.375 | 68.575
John Duran | Well Site | Gas engine | 55.7 | 55.8 | 52 | 56.9 | 72.4 | 73.1 | 73.7 | 59.7 | Muffler. Nearest structure 1/2 mile N. | 55.1 | 56.9 | 1.8 | 69.725 | 2640 | 38.6493
Jay Krabacher | Well Site | Gas Engine | 52 | 48 | 43 | 60 | 61 | 75 | 62 | 74 | Well in shed. Nearest structure several miles. | 50.75 | 60 | 9.25 | 68
Kevin Lively | Well Site | Gas Engine | 61.9 | 49.3 | 55.3 | 50.3 | 76.3 | 87.3 | 71.3 | 77.1 | No mitigation. Nearest structure 900' NW (See N reading) | 54.2 | 61.9 | 7.7 | 78 | 900 | 51.7965
Jay Krabacher | Well Site | Gas Engine | 67 | 62 | 61 | 47 | 86 | 83 | 85 | 78 | No mitigation. Nearest structure many miles. | 59.25 | 67 | 7.75 | 83
Jay Krabacher | Well Site | Gas Engine | 61 | 49 | 69 | 70 | 82 | 76 | 83 | 89 | No mitigation. Nearest structure many miles. | 62.25 | 70 | 7.75 | 82.5
Ed Binkley | Well Site | Plunger lift | 36.1 | 36.8 | 35.6 | 36 | 52.3 | 56 | 53.7 | 53 | Nearest residence 4000' S. | 36.125 | 36.8 | 0.675 | 53.75 | 4000 | 48.8402
Ed Binkley | Well Site | Plunger lift | 35.2 | 35.1 | 36.4 | 39.3 | 54.8 | 54.1 | 54.6 | 55.1 | Nearest residence 1800' S. | 36.5 | 39.3 | 2.8 | 54.65 | 18000 | 2.5759
Ed Binkley | Well Site | Plunger Lift | 41.8 | 41.1 | 47.2 | 42.1 | 69 | 68.5 | 75.6 | 60 | No mitigation. Nearest structure 3500' SE. | 43.05 | 47.2 | 4.15 | 68.275 | 3500 | 19.3
Ed Binkley | Well Site | Plunger Lift | 48 | 39 | 38 | 45 | 79 | 65 | 62 | 74 | No mitigation. Nearest structure over 1 mile away,. | 42.5 | 48 | 5.5 | 70 | 5280 | 23.6287
Ed Binkley | Well site | Plunger lift | 47 | 45 | 49 | 50 | 58 | 56 | 61 | 63 | Nearest residence 2000' W. | 47.75 | 50 | 2.25 | 59.5 | 2000 | 32.8608
Jay Krabacher | Well Site | No lift equipment | 46 | 41.2 | 38 | 40.4 | 69 | 61.2 | 67 | 65.1 | No mitigation. Nearest structure 1 mile W. | 41.4 | 46 | 4.6 | 65.575 | 5280 | 26.4287
Ed Binkley | Well site | Tank vent compressor | 47 | 46 | 48 | 49 | 56 | 55 | 58 | 60 | Nearest residence 1500' W. | 47.5 | 49 | 1.5 | 57.25 | 1500 | 33.3595
Ed Binkley | Workover rig |  | 35.4 | 35.6 | 35.8 | 36.2 | 55.5 | 56 | 55.8 | 59.4 | Nearest residence 4000' W. | 35.75 | 36.2 | 0.45 | 56.675 | 4000 | 27.8402
Dave Graham | Workover Rig |  | 52.2 | 54.4 | 51.7 | 50.1 | 64.6 | 65.1 | 63.2 | 62 | Mufflers on motors. Rig was pulling pipe. Nearest residence 3500' N. | 52.1 | 54.4 | 2.3 | 63.725 | 3500 | 16.2
Ed Binkley | Workover rig. |  | 36 | 52 | 40 | 45 | 63 | 63 | 70 | 79 | Mufflers on engine. Nearest structure over 1 mile away. | 43.25 | 52 | 8.75 | 68.75 | 5280 | 30.8287
Kevin Lively | Wray COGCC Hearing |  | 57.45 | [8 empty] | 14.3625 |  |  | 0
BAD DATA (Surveys taken too close to source to get accurate calculation at 350')
John Duran | Well Site | Gas Engine | 21.8 | 21.4 | 25.8 | 22.9 | 31 | 33 | 31.6 | 32.7 | No noise mitigation. No residences. | 22.975 |  |  | 32.075
John Duran | Well Site | Gas Engine | 26.1 | 22.1 | 21.6 | 26.1 | 35.7 | 36.8 | 37.8 | 34.4 | No noise mitigation. No residences. | 23.975 |  |  | 36.175
John Duran | Well Site | Gas Engine | 26 | 27.1 | 21.2 | 24.1 | 34.8 | 39.6 | 36.3 | 35.3 | No Noise mitigation. No residences. | 24.6 |  |  | 36.5
John Duran | Well Site | Gas Engine | 24.3 | 26 | 24.8 | 27.5 | 38.3 | 36.1 | 37.2 | 34.5 |  | 25.65 |  |  | 36.525
John Duran | Well Site | Gas Engine | 23.9 | 26.2 | 27.7 | 26.4 | 34.4 | 35 | 36.5 | 33.6 | No noise mitigation. No residences. | 26.05 |  |  | 34.875
John Duran | Well Site | Gas Engine | 29.5 | 26.4 | 26 | 23.9 | 36.2 | 35.4 | 34.9 | 34.4 | No noise mitigation. No residences. | 26.45 |  |  | 35.225