## Sheet1
SiteID | Date | Seq: | SampleID | Benzene (µg/L) | BenzeneDL | Toluene (µg/L) | TolueneDL | Ethylbenzene (µg/L) | EthylbenzeneDL | mp-Xylene (µg/L) | mp-XyleneDL | o-Xylene (µg/L) | o-XyleneDL | MTBE (µg/L) | MTBE_DL | Methane (mg/L) | methaneDL | Methane Type | pH, Field (SU) | SpCond, Field (mS/cm) | TDS, Field (g/L) | Temp, Field (°C) | Turbidity, Field (NTU) | DO, Field (mg/L) | DO (%) | Sample Description | Comments
DCS1 | 2006-06-13 | 0 | 061306-DCS1 | -999.9 | 1 | -999.9 | 2 | -999.9 | 2 | -999.9 | 2 | -999.9 | 2 | -999.9 | 4 | 0.0016 | 0.0008 | Biogenic | 8.63 | 0.413 | 0.3 | 15.35 | 7.6 | 8.53 | 103.8 | Divide Creek monitoring station 1 | WQ: Moderate turbidity, slight organic odor.
DCS2 | 2006-06-13 | 0 | 061306-DCS2 | -999.9 | 1 | -999.9 | 2 | -999.9 | 2 | -999.9 | 2 | -999.9 | 2 | -999.9 | 4 | 0.019 | 0.0008 | Biogenic | 8.54 | 0.43 | 0.3 | 15.09 | 56.6 | 7.9 | 95.6 | Divide Creek monitoring station 2 | WQ: Moderate turbidity, slight organic odor.
DCS3 | 2006-06-13 | 0 | 061306-DCS3 | -999.9 | 1 | -999.9 | 2 | -999.9 | 2 | -999.9 | 2 | -999.9 | 2 | -999.9 | 4 | 0.005 | 0.0008 | Biogenic | 8.68 | 0.415 | 0.3 | 15.61 | 46.3 | 8.05 | 98.9 | Divide Creek monitoring station 3 | WQ: Slight turbidity, slight odor.
DCS4 | 2006-06-13 | 0 | 061306-DCS4 | -999.9 | 1 | -999.9 | 2 | -999.9 | 2 | -999.9 | 2 | -999.9 | 2 | -999.9 | 4 | 0.0038 | 0.0008 | Biogenic | 8.64 | 0.414 | 0.3 | 15.78 | 113 | 8.16 | 100.3 | Divide Creek monitoring station 4 | WQ: Slight turbidity, slight odor.
DCS5 | 2006-06-13 | 0 | 061306-DCS5 | -999.9 | 1 | -999.9 | 2 | -999.9 | 2 | -999.9 | 2 | -999.9 | 2 | -999.9 | 4 | 0.0045 | 0.0008 | Biogenic | 8.7 | 0.417 | 0.3 | 15.91 | 42.7 | 7.97 | 98.1 | Divide Creek monitoring station 5 | WQ: Slight turbidity, slight odor.
DCS5 | 2006-06-13 | Split | 061306-DCS5 | -999.9 | 0.5 | -999.9 | 0.5 | -999.9 | 0.5 | -999.9 | 1 | -999.9 | 0.5 | -999.9 | 0.5 | 0.00445 | 6.8e-05 | Biogenic | 8.7 | 0.417 | 0.3 | 15.91 | 42.7 | 7.97 | 98.1 | Divide Creek monitoring station 5 (split sample) | WQ: Slight turbidity, slight odor.
DCS6 | 2006-06-13 | 0 | 061306-DCS6 | -999.9 | 1 | -999.9 | 2 | -999.9 | 2 | -999.9 | 2 | -999.9 | 2 | -999.9 | 4 | 0.0054 | 0.0008 | Biogenic | 8.75 | 0.42 | 0.3 | 16.01 | 51.7 | 8 | 98.8 | Divide Creek monitoring station 6 | WQ: Slight turbidity, slight odor.
DCS7 | 2006-06-13 | 0 | 061306-DCS7 | -999.9 | 1 | -999.9 | 2 | -999.9 | 2 | -999.9 | 2 | -999.9 | 2 | -999.9 | 4 | 0.0053 | 0.0008 | Biogenic | 8.72 | 0.42 | 0.3 | 16.13 | 40.9 | 7.91 | 97.9 | Divide Creek monitoring station 7 | WQ: Slight turbidity, slight odor.
DCS8 | 2006-06-13 | 0 | 061306-DCS8 | -999.9 | 1 | -999.9 | 2 | -999.9 | 2 | -999.9 | 2 | -999.9 | 2 | -999.9 | 4 | 0.0043 | 0.0008 | Biogenic | 8.74 | 0.42 | 0.3 | 16.33 | 42.3 | 7.83 | 97.4 | Divide Creek monitoring station 8 | WQ: Slight turbidity, slight odor.
DCS8 | 2006-06-13 | Dup | 061306-YZ | -999.9 | 1 | -999.9 | 2 | -999.9 | 2 | -999.9 | 2 | -999.9 | 2 | -999.9 | 4 | 0.0048 | 0.0008 | Biogenic | 8.74 | 0.42 | 0.3 | 16.33 | 42.3 | 7.83 | 97.4 | Divide Creek monitoring station 8 (duplicate sample) | WQ: Slight turbidity, slight odor.
MW01 | 2006-06-12 | 0 | 061206-MW1 | -999.9 | 1 | -999.9 | 2 | -999.9 | 2 | -999.9 | 2 | -999.9 | 2 | -999.9 | 4 | 0.011 | 0.0008 | Thermogenic | 7.39 | 1.305 | 0.8 | 13.52 | 1089 | 1.29 | 15 | Divide Creek monitoring well #1 | WQ: Light brown & milky, no odor, sheen, or effervescence, light to medium sediment.
MW02 | 2006-06-12 | 0 | 061206-MW2 | 280 | 5 | -999.9 | 2 | 11 | 2 | 81 | 2 | 12 | 2 | -999.9 | 4 | 12 | 0.04 | Thermogenic | 7.47 | 0.733 | 0.5 | 14.49 | 1164 | 0.88 | 10.3 | Divide Creek monitoring well #2 | WQ: The water is cloudy/gray, no odor, effervescence, or sheen, low sediment.
MW04 | 2006-06-12 | 0 | 061206-MW4 | 220 | 1 | -999.9 | 2 | 8.3 | 2 | 63 | 2 | 11 | 2 | -999.9 | 4 | 9.2 | 0.04 | Thermogenic | 7.78 | 0.713 | 0.5 | 14 | 184 | 0.77 | 8.6 | Divide Creek monitoring well #4 | WQ: Clear to light brown, no odor, sheen, or effervescence, light sediment.
MW06 | 2006-06-12 | 0 | 061206-MW6 | -999.9 | 1 | -999.9 | 2 | -999.9 | 2 | -999.9 | 2 | -999.9 | 2 | -999.9 | 4 | 0.0026 | 0.0008 | Thermogenic | 6.81 | 1.424 | 0.9 | 11.72 | 1082 | 2.16 | 24.2 | Divide Creek monitoring well #6 | WQ: Water is brown, no odor, effervescence, or sheen, sediment in water.
MW07 | 2006-06-12 | 0 | 061206-MW7 | -999.9 | 1 | -999.9 | 2 | -999.9 | 2 | -999.9 | 2 | -999.9 | 2 | -999.9 | 4 | 0.0037 | 0.0008 | Thermogenic | 7.41 | 1.189 | 0.8 | 12.66 | 1340 | 3.3 | 37.9 | Divide Creek monitoring well #7 | WQ: Light brown & cloudy, no odor, sheen, or effervescence, medium sediment.
MW08 | 2006-06-12 | 0 | 061206-MW08 | -999.9 | 1 | -999.9 | 2 | -999.9 | 2 | -999.9 | 2 | -999.9 | 2 | -999.9 | 4 | 0.13 | 0.0008 | Thermogenic | 7.37 | 1.189 | 0.8 | 13.33 | 508 | 1.36 | 15.7 | Divide Creek monitoring well #8 | WQ: Light brown, no odor, effervescence, or sheen, low to medium sediment.
MW09 | 2006-06-12 | 0 | 061206-MW9 | 8.6 | 1 | -999.9 | 2 | -999.9 | 2 | 5.3 | 2 | -999.9 | 2 | -999.9 | 4 | 10 | 0.04 | Thermogenic | 7.43 | 0.701 | 0.5 | 11.43 | 334 | 1.87 | 20.6 | Divide Creek monitoring well #9 | WQ: Rusty & brown color, mild organic odor, no sheen, or effervescence, medium to high sediment.
MW11 | 2006-06-12 | 0 | 061206-MW11 | -999.9 | 1 | -999.9 | 2 | -999.9 | 2 | -999.9 | 2 | -999.9 | 2 | -999.9 | 4 | 0.043 | 0.0008 | Biogenic | 7.19 | 0.562 | 0.4 | 7.98 | 206 | 2.9 | 29.5 | Divide Creek monitoring well #11 | WQ: Dark gray, low sulfur odor, no sheen or effervescence, low to medium or sediment.
MW12 | 2006-06-12 | 0 | 061206-MW12 | 1.2 | 1 | -999.9 | 2 | -999.9 | 2 | -999.9 | 2 | -999.9 | 2 | -999.9 | 4 | 2.1 | 0.016 | Thermogenic | 7.17 | 0.849 | 0.5 | 9.14 | 72.1 | 2.19 | 23.1 | Divide Creek monitoring well #12 | WQ: Medium to dark brown, organic odor, no sheen or effervescence, medium to high sediment.
MW13 | 2006-06-12 | 0 | 061206-MW13 | -999.9 | 1 | -999.9 | 2 | -999.9 | 2 | -999.9 | 2 | -999.9 | 2 | -999.9 | 4 | 2.8 | 0.016 | Biogenic | 7.54 | 0.935 | 0.6 | 14.13 | 2000 | 1.86 | 21.7 | Divide Creek monitoring well #13 | WQ: Dark gray, low sulfur odor, no sheen or effervescence, medium sediment.
MW14 | 2006-06-12 | 0 | 061206-MW14 | -999.9 | 1 | -999.9 | 2 | -999.9 | 2 | -999.9 | 2 | -999.9 | 2 | -999.9 | 4 | 7 | 0.04 | Thermogenic | 7.21 | 0.643 | 0.4 | 11.32 | 2000 | 1.51 | 16.7 | Divide Creek monitoring well #14 | WQ: Dark brown to gray, organic & sulfur odor, no sheen, or effervescence, heavy sediment.
MW15 | 2006-06-12 | 0 | 061206-MW15 | -999.9 | 1 | -999.9 | 2 | -999.9 | 2 | -999.9 | 2 | -999.9 | 2 | -999.9 | 4 | 0.01 | 0.0008 | Biogenic | 7.58 | 0.605 | 0.4 | 8.38 | 257 | 3.58 | 36.7 | Divide Creek monitoring well #15 | WQ: Light brown and milky, no odor, sheen, or effervescence, medium sediment.
MW16 | 2006-06-12 | 0 | 061206-MW16 | -999.9 | 1 | -999.9 | 2 | -999.9 | 2 | -999.9 | 2 | -999.9 | 2 | -999.9 | 4 | 0.042 | 0.0008 | Thermogenic | 2.93 | 0.933 | 0.6 | 12.56 | 91.6 | 1.05 | 12.1 | Divide Creek monitoring well #16 | WQ: The water is milky white to brown, no odor, effervescence, or sheen, medium sediment.
MW17 | 2006-06-12 | 0 | 061206-MW17 | -999.9 | 1 | -999.9 | 2 | -999.9 | 2 | -999.9 | 2 | -999.9 | 2 | -999.9 | 4 | 2.6 | 0.016 | Thermogenic | 7.57 | 1.302 | 0.8 | 14.87 | 1093 | 1.28 | 15.4 | Divide Creek monitoring well #17 | WQ: Light black, sulfur odor, low to medium sediment, no sheen or effervescence.
MW18 | 2006-06-13 | Split | 061306-MW18 | -999.9 | 0.5 | -999.9 | 0.5 | -999.9 | 0.5 | -999.9 | 1 | -999.9 | 0.5 | -999.9 | 0.5 | 1.46 | 6.8e-05 | Thermogenic | 8.65 | 0.716 | 0.5 | 10.21 | 225 | 2.31 | 26.2 | Divide Creek monitoring well #18 (split sample) | WQ: Turbid, no odor, sheen, or effervescence.
MW18 | 2006-06-13 | 0 | 061306-MW18 | -999.9 | 1 | -999.9 | 2 | -999.9 | 2 | -999.9 | 2 | -999.9 | 2 | -999.9 | 4 | 1.4 | 0.016 | Thermogenic | 8.65 | 0.716 | 0.5 | 10.21 | 225 | 2.31 | 26.2 | Divide Creek monitoring well #18 | WQ: Turbid, no odor, sheen, or effervescence.
MW18 | 2006-06-13 | Dup | 061306-XY | -999.9 | 1 | -999.9 | 2 | -999.9 | 2 | -999.9 | 2 | -999.9 | 2 | -999.9 | 4 | 1.2 | 0.016 | Thermogenic | 8.65 | 0.716 | 0.5 | 10.21 | 225 | 2.31 | 26.2 | Divide Creek monitoring well #18 (duplicate sample) | WQ: Turbid, no odor, sheen, or effervescence.
MW19 | 2006-06-12 | 0 | 061206-MW19 | -999.9 | 1 | -999.9 | 2 | -999.9 | 2 | -999.9 | 2 | -999.9 | 2 | -999.9 | 4 | 1.3 | 0.016 | Biogenic | 7.19 | 0.688 | 0.4 | 13.02 | 33.3 | 1.23 | 13.8 | Divide Creek monitoring well #19 | WQ: Dark brown to gray, organic odor, no sheen or effervescence, high sediment.
MW20 | 2006-06-13 | 0 | 061306-MW20 | -999.9 | 1 | -999.9 | 2 | -999.9 | 2 | -999.9 | 2 | -999.9 | 2 | -999.9 | 4 | 0.00855 | 0.0008 | Biogenic | 8.42 | 1.85 | 0.3 | 8.97 | 653 | 2.24 | 25.1 | Divide Creek monitoring well #20 | WQ: Light gray, no odor, sheen, or effervescence, low sediment.
MW21 | 2006-06-13 | 0 | 061306-MW21 | -999.9 | 1 | -999.9 | 2 | -999.9 | 2 | -999.9 | 2 | -999.9 | 2 | -999.9 | 4 | 0.0032 | 0.0008 | Biogenic | 8.81 | 1.149 | 0.7 | 9.55 | 908 | 2.21 | 24.7 | Divide Creek monitoring well #21 | WQ: Light brown, no odor, sheen, or effervescence, low sediment.
MW22 | 2006-06-13 | 0 | 061306-MW22 | -999.9 | 1 | -999.9 | 2 | -999.9 | 2 | -999.9 | 2 | -999.9 | 2 | -999.9 | 4 | 0.0014 | 0.0008 | Biogenic | 8.42 | 1.208 | 0.8 | 8.8 | 939 | 2.33 | 25.5 | Divide Creek monitoring well #22 | WQ: Brown discoloration, moderate sediment, no odor, sheen or effervescence.
MW23 | 2006-06-13 | 0 | 061306-MW23 | -999.9 | 1 | -999.9 | 2 | -999.9 | 2 | -999.9 | 2 | -999.9 | 2 | -999.9 | 4 | 0.92 | 0.016 | Biogenic | 8.86 | 1.468 | 0.9 | 9.48 | 2000 | 2.53 | 28.1 | Divide Creek monitoring well #23 | WQ: Milky, brown, no sheen, odor, or effervescence, high sediment.
MW24 | 2006-06-13 | 0 | 061306-MW24 | -999.9 | 1 | -999.9 | 2 | -999.9 | 2 | -999.9 | 2 | -999.9 | 2 | -999.9 | 4 | -999.9 | 0.0008 | Biogenic | 8.67 | 0.705 | 0.5 | 10.38 | 455 | 9.27 | 48.4 | Divide Creek monitoring well #24 | WQ: Light grey to brown, no adverse observations.
MW25 | 2006-06-12 | 0 | 061206-MW25 | -999.9 | 1 | -999.9 | 2 | -999.9 | 2 | -999.9 | 2 | -999.9 | 2 | -999.9 | 4 | 0.06 | 0.0008 | Biogenic | 7.5 | 0.536 | 0.3 | 7.92 | 253 | 2.73 | 30 | Divide Creek monitoring well #25 | WQ: Medium to dark brown, organic odor, no sheen or effervescence, medium to high sediment.
MW26 | 2006-06-13 | Split | 061306-MW26 | -999.9 | 0.5 | -999.9 | 0.5 | -999.9 | 0.5 | -999.9 | 1 | -999.9 | 0.5 | -999.9 | 0.5 | 0.767 | 6.8e-05 | Thermogenic | 8.57 | 0.786 | 0.5 | 10.37 | 5999 | 1.95 | 22.1 | Divide Creek monitoring well #26 (split sample) | WQ: Turbid, no odor, sheen, or effervescence, high sediment.
MW26 | 2006-06-13 | Dup | 061306-MW00 | -999.9 | 1 | -999.9 | 2 | -999.9 | 2 | -999.9 | 2 | -999.9 | 2 | -999.9 | 4 | 0.74 | 0.008 | Thermogenic | 8.57 | 0.786 | 0.5 | 10.37 | 5999 | 1.95 | 22.1 | Divide Creek monitoring well #26 (duplicate sample) | WQ: Turbid, no odor, sheen, or effervescence, high sediment.
MW26 | 2006-06-13 | 0 | 061306-MW26 | -999.9 | 1 | -999.9 | 2 | -999.9 | 2 | -999.9 | 2 | -999.9 | 2 | -999.9 | 4 | 0.63 | 0.008 | Thermogenic | 8.57 | 0.786 | 0.5 | 10.37 | 5999 | 1.95 | 22.1 | Divide Creek monitoring well #26 | WQ: Turbid, no odor, sheen, or effervescence, high sediment.
MW27 | 2006-06-13 | 0 | 061306-MW27 | -999.9 | 1 | -999.9 | 2 | -999.9 | 2 | -999.9 | 2 | -999.9 | 2 | -999.9 | 4 | -999.9 | 0.0008 | Biogenic | 8.88 | 1.025 | 0.7 | 11.75 | 219 | 2.31 | 26.8 | Divide Creek monitoring well #27 | WQ: Clear to light brown, no adverse observations, low sediment.