## data1
SAMPLE NAME | d13C1 | dD C1 | d13C2 | dD C2 | d13C3 | dD C3
DIVIDE CREEK | -42.12 | -201.1
SCHWARTZ 2-15 B Bradenhead | -41.89 | -199.6
BROWN 11-2C Bradenhead | -42.31 | -202.2
TWIN CREEK 1-15B Production | -42.02 | -197.3
Majic 10-2 bradenhead | -40.59 | -199.5
Langegger Lower Pond | -43.05 | -207.1
Langegger Upper Pond | -64.65 | -361.5
Langegger Pond | -42.43 | -200.6
| -55.14 | -387.3
| -54.59 | -357.6

## Data
| LAB# | SAMPLE NAME | FIELD | He | H2 | Ar | O2 | CO2 | N2 | CH4 | C2H6 | C3H8 | iC4 | nC4 | iC5 | nC5 | C6+ | d13C1 | dD C1 | d13C2 | dD C2 | d13C3 | dD C3
Enter data from here down
Creek | 65925 | DIVIDE CREEK | [15 empty] | -42.12 | -201.1
Bradenhead | 65926 | SCHWARTZ 2-15 B Bradenhead | [15 empty] | -41.89 | -199.6
Bradenhead | 65928 | BROWN 11-2C Bradenhead | [15 empty] | -42.31 | -202.2
Production | 65927 | TWIN CREEK 1-15B Production | [15 empty] | -42.02 | -197.3
Bradenhead |  | Majic 10-2 Bradenhead | [15 empty] | -40.59 | -199.5
[24 empty] | Helium Dilution | Comments
Factor
| 66375 | Upper Pond | Divide Creek Investigation |  |  | 1.01 | 0.0196 | 3.67 | 58.22 | 37.06 |  |  | 0 | 0 | 0 | 0 | 0.019 | -64.65 | -361.5 |  |  |  |  | 0.65 | Analysis is of gas extracted from water by headspace equilibration. Analysis has been corrected for helium added to create headspace.
|  | Hill - North Pond | [15 empty] | -55.14 | -387.3
|  | Hill - South Pond | [15 empty] | -54.59 | -357.6
|  | Eubanks Pond 6/29/04) | [15 empty] | -52.71 | -363
|  | Eicher/Bracken Pond (6/30/04) | [15 empty] | -57 | -394.3
|  | Eicher/Bracken Pond 2 (6/30/04) | [15 empty] | -57.55 | -398.1
Enter data above this line for Group B

## Chart
Near Surface
Microbial Gas
(Fermentation)
Thermogenic Gas
("Natural Gas")
H:\Bobc\Divide creek\ISO DivideCrk7_9_04 + EB _Pond.xls 7/9/04
Sub-Surface
Microbial Gas
(CO2 Reduction)