## data1
SAMPLE NAME | d13C1 | dD C1 | d13C2 | dD C2 | d13C3 | dD C3
DIVIDE CREEK | -42.12 | -201.1
SCHWARTZ 2-15 B Bradenhead | -41.89 | -199.6
BROWN 11-2C Bradenhead | -42.31 | -202.2
TWIN CREEK 1-15B Production | -42.02 | -197.3
Langegger Lower Pond | -43.05 | -207.1
Langegger Upper Pond | -64.65 | -361.5
Langegger Pond | -42.43 | -200.6
Hill - North Pond | -55.14 | -387.3
Hill - South Pond | -54.59 | -357.6

## Data
LAB# | SAMPLE NAME | FIELD | He | H2 | Ar | O2 | CO2 | N2 | CH4 | C2H6 | C3H8 | iC4 | nC4 | iC5 | nC5 | C6+ | d13C1 | dD C1 | d13C2 | dD C2 | d13C3 | dD C3
Enter data from here down
[23 empty] | Helium Dilution | Comments
Factor
66375 | Upper Pond | Divide Creek Investigation |  |  | 1.01 | 0.0196 | 3.67 | 58.22 | 37.06 |  |  | 0 | 0 | 0 | 0 | 0.019 | -64.65 | -361.5 |  |  |  |  | 0.65 | Analysis is of gas extracted from water by headspace equilibration. Analysis has been corrected for helium added to create headspace.
Hill - North Pond
Hill - South Pond
Eubanks Pond 6/29/04)
Eicher/Bracken Pond (6/30/04)
Eicher/Bracken Pond 2 (6/30/04)
Enter data above this line for Group B

## Chart
Near Surface
Microbial Gas
(Fermentation)
Thermogenic Gas
("Natural Gas")
Sub-Surface
Microbial Gas
(CO2 Reduction)
MW-23